## Cover
Global Energy System based on 100% Renewable Energy – Power Sector:
Results - Data
Lappeeranta University of Technology (LUT)
&
Energy Watch Group (EWG)
2017
Authors
LUT Manish Ram, Dimitrii Bogdanov, Solomon Oyewo, Arman Aghahosseini, Ashish Gulagi, Michael Child & Christian Breyer
EWG Hans-Josef Fell
Citation Ram M., Bogdanov D., Oyewo A.S., Aghahosseini A., Gulagi A., Child M., Fell H.-J., Breyer C. Global Energy System based on 100% Renewable Energy – Power Sector. Study by Lappeenranta University of Technology and Energy Watch Group, Lappeenranta, Berlin, November 2017.

## Contents
List of Contents
1 | Installed Capacity - Global | This contains all the installed capacities of various power and storage technologies through the energy transition from 2015-2050 | MENA | Middle East and North Africa
2 | Electricity Generation - Global | This contains all the eletricity generated by various power and storage technologies through the energy transition from 2015-2050 | SSA | Sub-Saharan Africa
3 | New Installed Capacity - Global | This contains the new installed capacities of various power and storage technologies in 5-year intervals through the energy transition from 2015-2050 | SAARC | South Asian Association for Regional Cooperation
4 | Investments - Global | This contains the new investments in various power and storage technologies in 5-year intervals through the energy transition from 2015-2050
5 | LCOE - Global | This contains the LCOE composition of various power and storage technologies in 5-year intervals through the energy transition from 2015-2050
6 | Installed Capacity - Europe | This contains all the installed capacities of various power and storage technologies through the energy transition from 2015-2050
7 | Electricity Generation - Europe | This contains all the eletricity generated by various power and storage technologies through the energy transition from 2015-2050
8 | New Installed Capacity - Europe | This contains the new installed capacities of various power and storage technologies in 5-year intervals through the energy transition from 2015-2050
9 | Investments - Europe | This contains the new investments in various power and storage technologies in 5-year intervals through the energy transition from 2015-2050
10 | LCOE - Europe | This contains the LCOE composition of various power and storage technologies in 5-year intervals through the energy transition from 2015-2050
11 | Installed Capacity - Eurasia | This contains all the installed capacities of various power and storage technologies through the energy transition from 2015-2050
12 | Electricity Generation - Eurasia | This contains all the eletricity generated by various power and storage technologies through the energy transition from 2015-2050
13 | New Installed Capacity - Eurasia | This contains the new installed capacities of various power and storage technologies in 5-year intervals through the energy transition from 2015-2050
14 | Investments - Eurasia | This contains the new investments in various power and storage technologies in 5-year intervals through the energy transition from 2015-2050
15 | LCOE - Eurasia | This contains the LCOE composition of various power and storage technologies in 5-year intervals through the energy transition from 2015-2050
16 | Installed Capacity - MENA | This contains all the installed capacities of various power and storage technologies through the energy transition from 2015-2050
17 | Electricity Generation - MENA | This contains all the eletricity generated by various power and storage technologies through the energy transition from 2015-2050
18 | New Installed Capacity - MENA | This contains the new installed capacities of various power and storage technologies in 5-year intervals through the energy transition from 2015-2050
19 | Investments - MENA | This contains the new investments in various power and storage technologies in 5-year intervals through the energy transition from 2015-2050
20 | LCOE - MENA | This contains the LCOE composition of various power and storage technologies in 5-year intervals through the energy transition from 2015-2050
21 | Installed Capacity - SSA | This contains all the installed capacities of various power and storage technologies through the energy transition from 2015-2050
22 | Electricity Generation - SSA | This contains all the eletricity generated by various power and storage technologies through the energy transition from 2015-2050
23 | New Installed Capacity - SSA | This contains the new installed capacities of various power and storage technologies in 5-year intervals through the energy transition from 2015-2050
24 | Investments - SSA | This contains the new investments in various power and storage technologies in 5-year intervals through the energy transition from 2015-2050
25 | LCOE - SSA | This contains the LCOE composition of various power and storage technologies in 5-year intervals through the energy transition from 2015-2050
26 | Installed Capacity - SAARC | This contains all the installed capacities of various power and storage technologies through the energy transition from 2015-2050
27 | Electricity Generation - SAARC | This contains all the eletricity generated by various power and storage technologies through the energy transition from 2015-2050
28 | New Installed Capacity - SAARC | This contains the new installed capacities of various power and storage technologies in 5-year intervals through the energy transition from 2015-2050
29 | Investments - SAARC | This contains the new investments in various power and storage technologies in 5-year intervals through the energy transition from 2015-2050
30 | LCOE - SAARC | This contains the LCOE composition of various power and storage technologies in 5-year intervals through the energy transition from 2015-2050
31 | Installed Capacity - Northeast Asia | This contains all the installed capacities of various power and storage technologies through the energy transition from 2015-2050
32 | Electricity Generation - Northeast Asia | This contains all the eletricity generated by various power and storage technologies through the energy transition from 2015-2050
33 | New Installed Capacity - Northeast Asia | This contains the new installed capacities of various power and storage technologies in 5-year intervals through the energy transition from 2015-2050
34 | Investments - Northeast Asia | This contains the new investments in various power and storage technologies in 5-year intervals through the energy transition from 2015-2050
35 | LCOE - Northeast Asia | This contains the LCOE composition of various power and storage technologies in 5-year intervals through the energy transition from 2015-2050
36 | Installed Capacity - Southeast Asia | This contains all the installed capacities of various power and storage technologies through the energy transition from 2015-2050
37 | Electricity Generation - Southeast Asia | This contains all the eletricity generated by various power and storage technologies through the energy transition from 2015-2050
38 | New Installed Capacity - Southeast Asia | This contains the new installed capacities of various power and storage technologies in 5-year intervals through the energy transition from 2015-2050
39 | Investments - Southeast Asia | This contains the new investments in various power and storage technologies in 5-year intervals through the energy transition from 2015-2050
40 | LCOE - Southeast Asia | This contains the LCOE composition of various power and storage technologies in 5-year intervals through the energy transition from 2015-2050
41 | Installed Capacity - North America | This contains all the installed capacities of various power and storage technologies through the energy transition from 2015-2050
42 | Electricity Generation - North America | This contains all the eletricity generated by various power and storage technologies through the energy transition from 2015-2050
43 | New Installed Capacity - North America | This contains the new installed capacities of various power and storage technologies in 5-year intervals through the energy transition from 2015-2050
44 | Investments - North America | This contains the new investments in various power and storage technologies in 5-year intervals through the energy transition from 2015-2050
45 | LCOE - North America | This contains the LCOE composition of various power and storage technologies in 5-year intervals through the energy transition from 2015-2050
46 | Installed Capacity - South America | This contains all the installed capacities of various power and storage technologies through the energy transition from 2015-2050
47 | Electricity Generation - South America | This contains all the eletricity generated by various power and storage technologies through the energy transition from 2015-2050
48 | New Installed Capacity - South America | This contains the new installed capacities of various power and storage technologies in 5-year intervals through the energy transition from 2015-2050
49 | Investments - South America | This contains the new investments in various power and storage technologies in 5-year intervals through the energy transition from 2015-2050
50 | LCOE - South America | This contains the LCOE composition of various power and storage technologies in 5-year intervals through the energy transition from 2015-2050

## Installed_Capacity_Global
Installed capacity | Units | 2015 | 2020 | 2025 | 2030 | 2035 | 2040 | 2045 | 2050
PV fixed tilted | [GW] | 131 | 131 | 131 | 142 | 243 | 437 | 854 | 1804 | Back to Contents
PV single-axis | [GW] | 0 | 672 | 2137 | 3982 | 6069 | 7860 | 9935 | 12117
PV prosumer | [GW] | 100 | 365 | 1245 | 2856 | 4127 | 5508 | 6675 | 8038
Wind onshore | [GW] | 364 | 739 | 2454 | 3286 | 3442 | 3395 | 3329 | 3154
Wind offshore | [GW] | 8 | 8 | 8 | 7 | 5 | 0 | 0 | 0
Hydro Run-of-River | [GW] | 328 | 328 | 332 | 332 | 332 | 332 | 332 | 332
Hydro Dam | [GW] | 700 | 809 | 892 | 911 | 928 | 935 | 939 | 950
Biomass Solid | [GW] | 63 | 68 | 121 | 139 | 141 | 135 | 132 | 150
Waste-to-energy | [GW] | 16 | 35 | 35 | 35 | 35 | 35 | 36 | 37
Biogas | [GW] | 13 | 48 | 58 | 80 | 88 | 111 | 118 | 142
Geothermal | [GW] | 13 | 39 | 64 | 67 | 69 | 69 | 67 | 67
CSP solar field | [GW] | 5 | 5 | 6 | 6 | 6 | 5 | 8 | 43
CCGT | [GW] | 892 | 968 | 974 | 960 | 915 | 818 | 625 | 541
OCGT | [GW] | 897 | 860 | 1789 | 1773 | 1720 | 1645 | 1511 | 1536
Steam Turbine | [GW] | 14 | 2 | 10 | 24 | 80 | 81 | 57 | 55
Internal Combustion Engine | [GW] | 368 | 237 | 88 | 64 | 24 | 0 | 0 | 0
Coal PP | [GW] | 1896 | 1665 | 1435 | 1293 | 1181 | 1083 | 955 | 754
Nuclear PP | [GW] | 368 | 331 | 277 | 182 | 96 | 69 | 49 | 26
Power-to-Gas (PtG) | [GW_el] | 0 | 3 | 2 | 9 | 112 | 258 | 521 | 661
Power-to-Heat (PtH) | [GW_th] | 0 | 35 | 118 | 151 | 341 | 383 | 441 | 946
Battery Storage large-scale | [GWh] | 2 | 15 | 259 | 4514 | 10382 | 15989 | 23304 | 32313
Battery Storage prosumer | [GWh] | 0 | 203 | 1708 | 5420 | 8058 | 10767 | 13044 | 15545
Gas Storage | [GWh] | 0 | 11931 | 39931 | 102062 | 220581 | 432784 | 765826 | 1001898
Pumped Hydro Storage (PHS) | [GWh] | 135 | 144 | 225 | 264 | 265 | 265 | 265 | 265
Adiabatic Compressed Air Energy Storage (A-CAES) | [GWh] | 0 | 107 | 143 | 199 | 202 | 224 | 328 | 998
Thermal Energy Storage (TES) | [GWh] | 1149 | 1213 | 1268 | 1492 | 3425 | 3548 | 2429 | 2747

## Electricty_Generation_Global
Generation | Units | 2015 | 2020 | 2025 | 2030 | 2035 | 2040 | 2045 | 2050
PV fixed tilted | [TWh] | 187 | 187 | 188 | 205 | 372 | 673 | 1298 | 2647 | Back to Contents
PV single-axis | [TWh] | 0 | 1373 | 4278 | 7848 | 11862 | 15255 | 19230 | 23570
PV prosumer | [TWh] | 131 | 513 | 1788 | 4173 | 6051 | 8111 | 9867 | 11912
Wind onshore | [TWh] | 970 | 2341 | 8059 | 10485 | 11052 | 10993 | 10816 | 10156
Wind offshore | [TWh] | 32 | 32 | 32 | 29 | 20 | 0 | 0 | 0
Hydro Run-of-River | [TWh] | 1166 | 1167 | 1184 | 1185 | 1185 | 1184 | 1185 | 1185
Hydro Dam | [TWh] | 2513 | 2966 | 3243 | 3305 | 3369 | 3400 | 3419 | 3453
Biomass Solid | [TWh] | 172 | 405 | 821 | 847 | 819 | 740 | 673 | 638
Waste-to-energy | [TWh] | 73 | 260 | 279 | 284 | 287 | 290 | 300 | 298
Biogas | [TWh] | 76 | 294 | 286 | 268 | 268 | 276 | 321 | 345
Geothermal | [TWh] | 34 | 259 | 466 | 478 | 476 | 475 | 471 | 470
CCGT | [TWh] | 3344 | 4425 | 2302 | 1301 | 881 | 836 | 785 | 720
OCGT | [TWh] | 2652 | 193 | 112 | 48 | 53 | 72 | 185 | 284
Steam Turbine | [TWh] | 4 | 6 | 34 | 70 | 223 | 231 | 171 | 180
Internal Combustion Engine | [TWh] | 867 | 3 | 0 | 0 | 0 | 0 | 0 | 0
Coal PP | [TWh] | 9358 | 8830 | 3658 | 1422 | 556 | 256 | 83 | 0
Nuclear PP | [TWh] | 2451 | 2466 | 2062 | 1355 | 718 | 513 | 364 | 194
Power-to-Gas (PtG) | [TWh_el] | 0 | 3 | 1 | 18 | 264 | 602 | 1144 | 1474
Power-to-Heat (PtH) | [TWh_th] | 0 | 6 | 83 | 183 | 591 | 604 | 436 | 410
Battery Storage large-scale | [TWh] | 2 | 8 | 90 | 1472 | 3289 | 5014 | 7257 | 10098
Battery Storage prosumer | [TWh] | 0 | 56 | 481 | 1549 | 2282 | 3026 | 3636 | 4294
Gas Storage | [TWh] | 0 | 1 | 0 | 7 | 95 | 216 | 387 | 481
Pumped Hydro Storage (PHS) | [TWh] | 27 | 31 | 55 | 63 | 57 | 58 | 54 | 53
Adiabatic Compressed Air Energy Storage (A-CAES) | [TWh] | 0 | 2 | 2 | 4 | 4 | 5 | 8 | 21
Thermal Energy Storage (TES) | [TWh] | 9 | 13 | 80 | 168 | 524 | 532 | 390 | 411

## New_Installed_Capacity_Global
Newly installed capacity in 5-year intervals | Units | 2015 | 2020 | 2025 | 2030 | 2035 | 2040 | 2045 | 2050
PV fixed tilted | [GW] | 0 | 0 | 0 | 11 | 101 | 194 | 418 | 949 | Back to Contents
PV single-axis | [GW] | 0 | 672 | 1465 | 1845 | 2087 | 1791 | 2075 | 2182
PV prosumer | [GW] | 0 | 265 | 879 | 1611 | 1271 | 1381 | 1167 | 1364
Wind onshore | [GW] | 0 | 375 | 1715 | 832 | 155 | 0 | 0 | 0
Wind offshore | [GW] | 0 | 0 | 0 | 0 | 0 | 0 | 0 | 0
Hydro Run-of-River | [GW] | 0 | 0 | 4 | 0 | 0 | 0 | 0 | 0
Hydro Dam | [GW] | 0 | 109 | 83 | 18 | 18 | 7 | 4 | 10
Biomass Solid | [GW] | 0 | 5 | 53 | 17 | 3 | 0 | 0 | 18
Waste-to-energy | [GW] | 0 | 19 | 0 | 0 | 0 | 0 | 1 | 1
Biogas | [GW] | 0 | 35 | 11 | 22 | 7 | 23 | 8 | 24
Geothermal | [GW] | 0 | 26 | 25 | 3 | 2 | 0 | 0 | 1
CSP solar field | [GW] | 0 | 0 | 1 | 0 | 0 | 0 | 2 | 35
CCGT | [GW] | 0 | 76 | 6 | 0 | 0 | 0 | 0 | 0
OCGT | [GW] | 0 | 0 | 930 | 0 | 0 | 0 | 0 | 25
Steam Turbine | [GW] | 0 | 0 | 8 | 15 | 56 | 1 | 0 | 0
Internal Combustion Engine | [GW] | 0 | 0 | 0 | 0 | 0 | 0 | 0 | 0
Coal PP | [GW] | 0 | 0 | 0 | 0 | 0 | 0 | 0 | 0
Nuclear PP | [GW] | 0 | 0 | 0 | 0 | 0 | 0 | 0 | 0
Methanation | [GW_th] | 0 | 2 | 1 | 2 | 35 | 51 | 92 | 50

## Investments_Global
Capex for 5 year-intervals | Units | 2015 | 2020 | 2025 | 2030 | 2035 | 2040 | 2045 | 2050
PV fixed tilted | [b€] | 0 | 0 | 0 | 4 | 34 | 58 | 113 | 234 | Back to Contents
PV single-axis | [b€] | 0 | 429 | 752 | 792 | 774 | 591 | 616 | 591
PV prosumer | [b€] | 0 | 310 | 849 | 1331 | 921 | 898 | 687 | 732
Wind onshore | [b€] | 0 | 431 | 1818 | 832 | 150 | 0 | 0 | 0
Wind offshore | [b€] | 0 | 0 | 0 | 0 | 0 | 0 | 0 | 0
Hydro Run-of-River | [b€] | 0 | 1 | 9 | 0 | 0 | 0 | 1 | 0
Hydro Dam | [b€] | 0 | 179 | 137 | 30 | 29 | 11 | 7 | 17
Biomass Solid | [b€] | 0 | 13 | 132 | 40 | 6 | 0 | 0 | 33
Waste-to-energy | [b€] | 0 | 105 | 2 | 0 | 0 | 0 | 5 | 2
Biogas | [b€] | 0 | 15 | 4 | 8 | 3 | 7 | 2 | 7
Geothermal | [b€] | 0 | 131 | 116 | 12 | 8 | 1 | 0 | 2
CSP solar field | [b€] | 0 | 0 | 0 | 0 | 0 | 0 | 1 | 9
CCGT | [b€] | 0 | 59 | 4 | 0 | 0 | 0 | 0 | 0
OCGT | [b€] | 0 | 0 | 442 | 0 | 0 | 0 | 0 | 12
Steam Turbine | [b€] | 0 | 0 | 6 | 10 | 38 | 0 | 0 | 0
Internal Combustion Engine | [b€] | 0 | 0 | 0 | 0 | 0 | 0 | 0 | 0
Coal PP | [b€] | 0 | 0 | 0 | 0 | 0 | 0 | 0 | 0
Nuclear PP | [b€] | 0 | 0 | 0 | 0 | 0 | 0 | 0 | 0
Methanation | [b€] | 0 | 1 | 0 | 1 | 9 | 12 | 19 | 9
Battery Storage large-scale | [b€] | 0 | 4 | 49 | 638 | 704 | 561 | 622 | 676
Battery Storage prosumer | [b€] | 0 | 61 | 301 | 557 | 317 | 271 | 194 | 188
Gas Storage | [b€] | 0 | 1 | 1 | 3 | 6 | 11 | 17 | 12
Pumped Hydro Storage (PHS) | [b€] | 0 | 1 | 6 | 3 | 0 | 0 | 0 | 0
Adiabatic Compressed Air Energy Storage (A-CAES) | [b€] | 0 | 4 | 1 | 2 | 0 | 1 | 3 | 18
Thermal Energy Storage (TES) | [b€] | 0 | 3 | 2 | 7 | 39 | 2 | 0 | 6
Grids | [b€] | 0 | 54 | 143 | 70 | 19 | 8 | 18 | 34
Total | [b€] | 0 | 1799 | 4775 | 4340 | 3057 | 2432 | 2304 | 2582

## LCOE_Global
LCOE composition | Units | 2015 | 2020 | 2025 | 2030 | 2035 | 2040 | 2045 | 2050
LCOE - Generation | [€/MWh] | 65.8 | 58.3 | 56 | 48.1 | 41.6 | 37 | 33.4 | 29.9 | Back to Contents
LCOC - Curtailment | [€/MWh] | 1.2 | 0.5 | 0.9 | 2.4 | 2.7 | 2.7 | 2.6 | 2.3
LCOS - Storage | [€/MWh] | 0.4 | 3.8 | 6.4 | 11.5 | 15.3 | 17.1 | 17.6 | 18.1
LCOT - Transmission | [€/MWh] | 2.3 | 1.6 | 2.3 | 2.5 | 2.3 | 2 | 1.7 | 1.5
Total LCOE | [€/MWh] | 69.7 | 64.1 | 65.6 | 64.6 | 61.8 | 58.9 | 55.3 | 51.8

## Installed_Capacity_Europe
Installed capacity | Units | 2015 | 2020 | 2025 | 2030 | 2035 | 2040 | 2045 | 2050
PV fixed tilted | [GW] | 49 | 49 | 49 | 52 | 57 | 132 | 197 | 217 | Back to Contents
PV single-axis | [GW] | 0 | 90 | 150 | 229 | 347 | 409 | 449 | 472
PV prosumer | [GW] | 54 | 135 | 362 | 590 | 781 | 974 | 1124 | 1268
Wind onshore | [GW] | 127 | 191 | 355 | 480 | 537 | 546 | 552 | 560
Wind offshore | [GW] | 8 | 8 | 8 | 7 | 5 | 0 | 0 | 0
Hydro Run-of-River | [GW] | 67 | 67 | 67 | 67 | 67 | 67 | 67 | 67
Hydro Dam | [GW] | 126 | 129 | 143 | 147 | 156 | 157 | 157 | 157
Biomass Solid | [GW] | 20 | 19 | 28 | 31 | 32 | 33 | 35 | 41
Waste-to-energy | [GW] | 8 | 17 | 19 | 19 | 19 | 19 | 20 | 20
Biogas | [GW] | 9 | 21 | 25 | 39 | 41 | 56 | 57 | 67
Geothermal | [GW] | 2 | 3 | 5 | 5 | 6 | 6 | 6 | 6
CSP solar field | [GW] | 2 | 2 | 2 | 2 | 2 | 2 | 0 | 0
CCGT | [GW] | 177 | 172 | 168 | 173 | 166 | 137 | 111 | 95
OCGT | [GW] | 96 | 94 | 130 | 145 | 141 | 133 | 118 | 130
Steam Turbine | [GW] | 0 | 0 | 1 | 1 | 7 | 8 | 7 | 6
Internal Combustion Engine | [GW] | 55 | 33 | 7 | 3 | 1 | 0 | 0 | 0
Coal PP | [GW] | 234 | 166 | 111 | 72 | 51 | 36 | 24 | 20
Nuclear PP | [GW] | 138 | 133 | 105 | 58 | 22 | 13 | 8 | 2
Power-to-Gas (PtG) | [GW_el] | 0 | 0 | 0 | 0 | 4 | 20 | 44 | 45
Power-to-Heat (PtH) | [GW_th] | 0 | 1 | 5 | 5 | 24 | 30 | 31 | 31
Battery Storage large-scale | [GWh] | 0 | 0 | 5 | 156 | 538 | 1025 | 1434 | 1715
Battery Storage prosumer | [GWh] | 0 | 111 | 544 | 933 | 1224 | 1486 | 1695 | 1854
Gas Storage | [GWh] | 0 | 5362 | 24979 | 68267 | 95766 | 141174 | 196765 | 217330
Pumped Hydro Storage (PHS) | [GWh] | 48 | 49 | 88 | 88 | 88 | 88 | 88 | 88
Adiabatic Compressed Air Energy Storage (A-CAES) | [GWh] | 0 | 2 | 13 | 13 | 15 | 25 | 119 | 198
Thermal Energy Storage (TES) | [GWh] | 22 | 23 | 32 | 33 | 234 | 290 | 269 | 268

## Electricity_Generation_Europe
Generation | Units | 2015 | 2020 | 2025 | 2030 | 2035 | 2040 | 2045 | 2050
PV fixed tilted | [TWh] | 60 | 60 | 61 | 64 | 70 | 178 | 267 | 300 | Back to Contents
PV single-axis | [TWh] | 0 | 172 | 279 | 397 | 596 | 693 | 758 | 788
PV prosumer | [TWh] | 65 | 171 | 450 | 729 | 962 | 1195 | 1376 | 1546
Wind onshore | [TWh] | 324 | 587 | 1075 | 1425 | 1642 | 1711 | 1749 | 1773
Wind offshore | [TWh] | 32 | 32 | 32 | 29 | 20 | 0 | 0 | 0
Hydro Run-of-River | [TWh] | 192 | 192 | 192 | 192 | 192 | 192 | 192 | 192
Hydro Dam | [TWh] | 364 | 375 | 425 | 439 | 462 | 464 | 466 | 467
Biomass Solid | [TWh] | 53 | 96 | 173 | 187 | 177 | 170 | 177 | 192
Waste-to-energy | [TWh] | 47 | 141 | 151 | 154 | 156 | 160 | 166 | 164
Biogas | [TWh] | 51 | 136 | 127 | 107 | 103 | 107 | 120 | 127
Geothermal | [TWh] | 12 | 17 | 31 | 34 | 37 | 37 | 36 | 36
CCGT | [TWh] | 432 | 479 | 286 | 292 | 307 | 292 | 287 | 279
OCGT | [TWh] | 200 | 6 | 9 | 24 | 28 | 35 | 37 | 40
Steam Turbine | [TWh] | 2 | 2 | 2 | 3 | 16 | 19 | 16 | 15
Internal Combustion Engine | [TWh] | 63 | 0 | 0 | 0 | 0 | 0 | 0 | 0
Coal PP | [TWh] | 1152 | 774 | 328 | 168 | 83 | 26 | 7 | 0
Nuclear PP | [TWh] | 982 | 989 | 779 | 432 | 162 | 97 | 56 | 12
Power-to-Gas (PtG) | [TWh_el] | 0 | 0 | 0 | 0 | 8 | 39 | 85 | 87
Power-to-Heat (PtH) | [TWh_th] | 0 | 0 | 2 | 2 | 39 | 46 | 43 | 38
Battery Storage large-scale | [TWh] | 0 | 0 | 2 | 47 | 149 | 275 | 379 | 453
Battery Storage prosumer | [TWh] | 0 | 30 | 140 | 233 | 296 | 349 | 388 | 416
Gas Storage | [TWh] | 0 | 0 | 0 | 0 | 3 | 14 | 30 | 30
Pumped Hydro Storage (PHS) | [TWh] | 6 | 10 | 19 | 16 | 15 | 16 | 15 | 15
Adiabatic Compressed Air Energy Storage (A-CAES) | [TWh] | 0 | 0 | 0 | 0 | 0 | 0 | 3 | 5
Thermal Energy Storage (TES) | [TWh] | 4 | 4 | 6 | 6 | 38 | 43 | 37 | 33

## New_Installed_Capacity_Europe
Newly installed capacity in 5-year intervals | Units | 2015 | 2020 | 2025 | 2030 | 2035 | 2040 | 2045 | 2050
PV fixed tilted | [GW] | 0 | 0 | 0 | 3 | 5 | 76 | 64 | 20 | Back to Contents
PV single-axis | [GW] | 0 | 90 | 60 | 79 | 118 | 62 | 40 | 23
PV prosumer | [GW] | 0 | 81 | 227 | 228 | 191 | 193 | 150 | 144
Wind onshore | [GW] | 0 | 64 | 163 | 125 | 58 | 9 | 6 | 8
Wind offshore | [GW] | 0 | 0 | 0 | 0 | 0 | 0 | 0 | 0
Hydro Run-of-River | [GW] | 0 | 0 | 0 | 0 | 0 | 0 | 0 | 0
Hydro Dam | [GW] | 0 | 3 | 14 | 4 | 8 | 1 | 0 | 0
Biomass Solid | [GW] | 0 | 0 | 9 | 3 | 1 | 1 | 3 | 5
Waste-to-energy | [GW] | 0 | 9 | 1 | 0 | 0 | 1 | 1 | 0
Biogas | [GW] | 0 | 12 | 4 | 14 | 3 | 15 | 1 | 10
Geothermal | [GW] | 0 | 0 | 2 | 1 | 1 | 0 | 0 | 0
CSP solar field | [GW] | 0 | 0 | 0 | 0 | 0 | 0 | 0 | 0
CCGT | [GW] | 0 | 0 | 0 | 5 | 0 | 0 | 0 | 0
OCGT | [GW] | 0 | 0 | 36 | 15 | 0 | 0 | 0 | 12
Steam Turbine | [GW] | 0 | 0 | 0 | 0 | 6 | 1 | 0 | 0
Internal Combustion Engine | [GW] | 0 | 0 | 0 | 0 | 0 | 0 | 0 | 0
Coal PP | [GW] | 0 | 0 | 0 | 0 | 0 | 0 | 0 | 0
Nuclear PP | [GW] | 0 | 0 | 0 | 0 | 0 | 0 | 0 | 0
Methanation | [GW_th] | 0 | 0 | 0 | 0 | 1 | 6 | 8 | 1

## Investments_Europe
Capex for 5-year intervals | Units | 2015 | 2020 | 2025 | 2030 | 2035 | 2040 | 2045 | 2050
PV fixed tilted | [b€] | 0 | 0 | 0 | 1 | 2 | 23 | 17 | 5 | Back to Contents
PV single-axis | [b€] | 0 | 57 | 31 | 34 | 44 | 21 | 12 | 6
PV prosumer | [b€] | 0 | 94 | 219 | 188 | 138 | 126 | 88 | 77
Wind onshore | [b€] | 0 | 74 | 173 | 125 | 56 | 8 | 5 | 7
Wind offshore | [b€] | 0 | 0 | 0 | 0 | 0 | 0 | 0 | 0
Hydro Run-of-River | [b€] | 0 | 0 | 0 | 0 | 0 | 0 | 0 | 0
Hydro Dam | [b€] | 0 | 5 | 23 | 7 | 14 | 2 | 0 | 0
Biomass Solid | [b€] | 0 | 0 | 23 | 6 | 2 | 2 | 5 | 10
Waste-to-energy | [b€] | 0 | 52 | 6 | 0 | 1 | 2 | 3 | 0
Biogas | [b€] | 0 | 5 | 2 | 5 | 1 | 5 | 0 | 3
Geothermal | [b€] | 0 | 2 | 9 | 3 | 3 | 1 | 0 | 0
CSP solar field | [b€] | 0 | 0 | 0 | 0 | 0 | 0 | 0 | 0
CCGT | [b€] | 0 | 0 | 0 | 4 | 0 | 0 | 0 | 0
OCGT | [b€] | 0 | 0 | 17 | 7 | 0 | 0 | 0 | 6
Steam Turbine | [b€] | 0 | 0 | 0 | 0 | 4 | 1 | 0 | 0
Internal Combustion Engine | [b€] | 0 | 0 | 0 | 0 | 0 | 0 | 0 | 0
Coal PP | [b€] | 0 | 0 | 0 | 0 | 0 | 0 | 0 | 0
Nuclear PP | [b€] | 0 | 0 | 0 | 0 | 0 | 0 | 0 | 0
Methanation | [b€] | 0 | 0 | 0 | 0 | 0 | 1 | 2 | 0
Battery Storage large-scale | [b€] | 0 | 0 | 1 | 23 | 46 | 49 | 35 | 21
Battery Storage prosumer | [b€] | 0 | 33 | 87 | 58 | 35 | 26 | 18 | 12
Gas Storage | [b€] | 0 | 0 | 1 | 2 | 1 | 2 | 3 | 1
Pumped Hydro Storage (PHS) | [b€] | 0 | 0 | 3 | 0 | 0 | 0 | 0 | 0
Adiabatic Compressed Air Energy Storage (A-CAES) | [b€] | 0 | 0 | 0 | 0 | 0 | 0 | 3 | 2
Thermal Energy Storage (TES) | [b€] | 0 | 0 | 0 | 0 | 4 | 1 | 0 | 0
Grids | [b€] | 0 | 0 | 0 | 0 | 0 | 0 | 0 | 0
Total | [b€] | 0 | 324 | 595 | 464 | 351 | 269 | 192 | 151

## LCOE_Europe
LCOE composition | Units | 2015 | 2020 | 2025 | 2030 | 2035 | 2040 | 2045 | 2050
LCOE - Generation | [€/MWh] | 66.6 | 54.2 | 52.4 | 48.5 | 43.1 | 39.4 | 37.1 | 35.5 | Back to Contents
LCOC - Curtailment | [€/MWh] | 0.5 | 1.2 | 1.3 | 2.1 | 2.6 | 2.8 | 2.7 | 2.6
LCOS - Storage | [€/MWh] | 0.2 | 8.9 | 12.3 | 15 | 16.6 | 17.4 | 17.3 | 17.3
LCOT - Transmission | [€/MWh] | 0 | 0 | 0 | 0 | 0 | 0 | 0 | 0
Total LCOE | [€/MWh] | 67.3 | 64.3 | 65.9 | 65.7 | 62.4 | 59.6 | 57 | 55.5

## Installed_Capacity_Eurasia
Installed capacity | Units | 2015 | 2020 | 2025 | 2030 | 2035 | 2040 | 2045 | 2050
PV fixed tilted | [GW] | 0 | 0 | 0 | 0 | 6 | 13 | 18 | 31 | Back to Contents
PV single-axis | [GW] | 0 | 7 | 33 | 94 | 121 | 147 | 167 | 187
PV prosumer | [GW] | 0 | 0 | 4 | 13 | 28 | 52 | 87 | 134
Wind onshore | [GW] | 0 | 18 | 173 | 208 | 231 | 243 | 254 | 267
Wind offshore | [GW] | 0 | 0 | 0 | 0 | 0 | 0 | 0 | 0
Hydro Run-of-River | [GW] | 20 | 20 | 20 | 20 | 20 | 20 | 20 | 20
Hydro Dam | [GW] | 53 | 54 | 62 | 64 | 68 | 69 | 69 | 71
Biomass Solid | [GW] | 0 | 1 | 2 | 3 | 3 | 4 | 4 | 4
Waste-to-energy | [GW] | 0 | 1 | 1 | 1 | 1 | 1 | 1 | 1
Biogas | [GW] | 0 | 1 | 1 | 1 | 2 | 2 | 2 | 2
Geothermal | [GW] | 0 | 7 | 10 | 10 | 12 | 12 | 12 | 12
CSP solar field | [GW] | 0 | 0 | 0 | 0 | 0 | 0 | 0 | 0
CCGT | [GW] | 30 | 39 | 35 | 33 | 33 | 33 | 32 | 28
OCGT | [GW] | 126 | 84 | 179 | 167 | 164 | 162 | 157 | 149
Steam Turbine | [GW] | 0 | 0 | 0 | 0 | 0 | 0 | 0 | 0
Internal Combustion Engine | [GW] | 9 | 5 | 1 | 1 | 0 | 0 | 0 | 0
Coal PP | [GW] | 67 | 45 | 21 | 12 | 7 | 6 | 5 | 4
Nuclear PP | [GW] | 24 | 21 | 17 | 10 | 5 | 4 | 4 | 2
Power-to-Gas (PtG) | [GW_el] | 0 | 0 | 0 | 1 | 1 | 9 | 23 | 33
Power-to-Heat (PtH) | [GW_th] | 0 | 0 | 0 | 0 | 0 | 1 | 1 | 1
Battery Storage large-scale | [GWh] | 2 | 2 | 2 | 27 | 93 | 172 | 224 | 307
Battery Storage prosumer | [GWh] | 0 | 0 | 0 | 0 | 4 | 19 | 72 | 156
Gas Storage | [GWh] | 0 | 203 | 1373 | 4694 | 6516 | 16283 | 32873 | 49338
Pumped Hydro Storage (PHS) | [GWh] | 4 | 4 | 4 | 4 | 4 | 4 | 4 | 4
Adiabatic Compressed Air Energy Storage (A-CAES) | [GWh] | 0 | 0 | 1 | 1 | 1 | 1 | 2 | 64
Thermal Energy Storage (TES) | [GWh] | 0 | 0 | 0 | 1 | 4 | 4 | 4 | 6

## Electricity_Generation_Eurasia
Generation | Units | 2015 | 2020 | 2025 | 2030 | 2035 | 2040 | 2045 | 2050
PV fixed tilted | [TWh] | 0 | 0 | 0 | 0 | 8 | 19 | 26 | 43 | Back to Contents
PV single-axis | [TWh] | 0 | 12 | 54 | 147 | 186 | 226 | 258 | 288
PV prosumer | [TWh] | 0 | 0 | 4 | 15 | 33 | 62 | 103 | 156
Wind onshore | [TWh] | 0 | 57 | 537 | 649 | 723 | 761 | 797 | 838
Wind offshore | [TWh] | 0 | 0 | 0 | 0 | 0 | 0 | 0 | 0
Hydro Run-of-River | [TWh] | 70 | 70 | 70 | 70 | 70 | 70 | 70 | 70
Hydro Dam | [TWh] | 177 | 182 | 216 | 223 | 234 | 238 | 240 | 246
Biomass Solid | [TWh] | 0 | 8 | 16 | 16 | 17 | 16 | 17 | 17
Waste-to-energy | [TWh] | 0 | 9 | 10 | 10 | 10 | 10 | 10 | 10
Biogas | [TWh] | 0 | 4 | 4 | 4 | 5 | 5 | 5 | 5
Geothermal | [TWh] | 0 | 59 | 79 | 80 | 81 | 81 | 80 | 81
CCGT | [TWh] | 89 | 259 | 67 | 41 | 30 | 25 | 27 | 24
OCGT | [TWh] | 368 | 13 | 3 | 5 | 5 | 6 | 7 | 11
Steam Turbine | [TWh] | 0 | 0 | 0 | 0 | 0 | 0 | 0 | 0
Internal Combustion Engine | [TWh] | 11 | 0 | 0 | 0 | 0 | 0 | 0 | 0
Coal PP | [TWh] | 215 | 320 | 51 | 12 | 6 | 3 | 1 | 0
Nuclear PP | [TWh] | 178 | 160 | 129 | 77 | 35 | 28 | 28 | 14
Power-to-Gas (PtG) | [TWh_el] | 0 | 0 | 0 | 3 | 4 | 21 | 52 | 74
Power-to-Heat (PtH) | [TWh_th] | 0 | 0 | 0 | 0 | 0 | 0 | 0 | 1
Battery Storage large-scale | [TWh] | 2 | 0 | 1 | 8 | 27 | 52 | 68 | 90
Battery Storage prosumer | [TWh] | 0 | 0 | 0 | 0 | 1 | 5 | 16 | 35
Gas Storage | [TWh] | 0 | 0 | 0 | 1 | 1 | 7 | 17 | 24
Pumped Hydro Storage (PHS) | [TWh] | 0 | 1 | 1 | 1 | 1 | 1 | 1 | 1
Adiabatic Compressed Air Energy Storage (A-CAES) | [TWh] | 0 | 0 | 0 | 0 | 0 | 0 | 0 | 1
Thermal Energy Storage (TES) | [TWh] | 0 | 0 | 0 | 0 | 0 | 0 | 0 | 0

## New_Installed_Capacity_Eurasia
Newly installed capacity in 5-year intervals | Units | 2015 | 2020 | 2025 | 2030 | 2035 | 2040 | 2045 | 2050
PV fixed tilted | [GW] | 0 | 0 | 0 | 0 | 5 | 7 | 6 | 12 | Back to Contents
PV single-axis | [GW] | 0 | 7 | 26 | 61 | 27 | 26 | 20 | 20
PV prosumer | [GW] | 0 | 0 | 3 | 9 | 15 | 24 | 35 | 46
Wind onshore | [GW] | 0 | 18 | 155 | 35 | 23 | 12 | 11 | 13
Wind offshore | [GW] | 0 | 0 | 0 | 0 | 0 | 0 | 0 | 0
Hydro Run-of-River | [GW] | 0 | 0 | 0 | 0 | 0 | 0 | 0 | 0
Hydro Dam | [GW] | 0 | 1 | 8 | 2 | 3 | 1 | 0 | 2
Biomass Solid | [GW] | 0 | 1 | 1 | 1 | 1 | 0 | 0 | 0
Waste-to-energy | [GW] | 0 | 1 | 0 | 0 | 0 | 0 | 0 | 0
Biogas | [GW] | 0 | 1 | 0 | 0 | 0 | 0 | 0 | 0
Geothermal | [GW] | 0 | 7 | 2 | 1 | 2 | 0 | 0 | 0
CSP solar field | [GW] | 0 | 0 | 0 | 0 | 0 | 0 | 0 | 0
CCGT | [GW] | 0 | 9 | 0 | 0 | 0 | 0 | 0 | 0
OCGT | [GW] | 0 | 0 | 94 | 0 | 0 | 0 | 0 | 0
Steam Turbine | [GW] | 0 | 0 | 0 | 0 | 0 | 0 | 0 | 0
Internal Combustion Engine | [GW] | 0 | 0 | 0 | 0 | 0 | 0 | 0 | 0
Coal PP | [GW] | 0 | 0 | 0 | 0 | 0 | 0 | 0 | 0
Nuclear PP | [GW] | 0 | 0 | 0 | 0 | 0 | 0 | 0 | 0
Methanation | [GW_th] | 0 | 0 | 0 | 0 | 0 | 3 | 5 | 4

## Investments_Eurasia
Capex for 5-year intervals | Units | 2015 | 2020 | 2025 | 2030 | 2035 | 2040 | 2045 | 2050
PV fixed tilted | [b€] | 0 | 0 | 0 | 0 | 2 | 2 | 2 | 3 | Back to Contents
PV single-axis | [b€] | 0 | 4 | 13 | 26 | 10 | 9 | 6 | 5
PV prosumer | [b€] | 0 | 0 | 3 | 7 | 11 | 16 | 21 | 25
Wind onshore | [b€] | 0 | 21 | 164 | 35 | 22 | 11 | 10 | 12
Wind offshore | [b€] | 0 | 0 | 0 | 0 | 0 | 0 | 0 | 0
Hydro Run-of-River | [b€] | 0 | 0 | 0 | 0 | 0 | 0 | 0 | 0
Hydro Dam | [b€] | 0 | 2 | 14 | 3 | 5 | 2 | 0 | 3
Biomass Solid | [b€] | 0 | 2 | 2 | 2 | 1 | 0 | 0 | 1
Waste-to-energy | [b€] | 0 | 6 | 1 | 0 | 0 | 0 | 0 | 0
Biogas | [b€] | 0 | 0 | 0 | 0 | 0 | 0 | 0 | 0
Geothermal | [b€] | 0 | 35 | 12 | 4 | 7 | 1 | 0 | 0
CSP solar field | [b€] | 0 | 0 | 0 | 0 | 0 | 0 | 0 | 0
CCGT | [b€] | 0 | 7 | 0 | 0 | 0 | 0 | 0 | 0
OCGT | [b€] | 0 | 0 | 45 | 0 | 0 | 0 | 0 | 0
Steam Turbine | [b€] | 0 | 0 | 0 | 0 | 0 | 0 | 0 | 0
Internal Combustion Engine | [b€] | 0 | 0 | 0 | 0 | 0 | 0 | 0 | 0
Coal PP | [b€] | 0 | 0 | 0 | 0 | 0 | 0 | 0 | 0
Nuclear PP | [b€] | 0 | 0 | 0 | 0 | 0 | 0 | 0 | 0
Methanation | [b€] | 0 | 0 | 0 | 0 | 0 | 1 | 1 | 1
Battery Storage large-scale | [b€] | 0 | 0 | 0 | 4 | 8 | 8 | 4 | 6
Battery Storage prosumer | [b€] | 0 | 0 | 0 | 0 | 0 | 2 | 4 | 6
Gas Storage | [b€] | 0 | 0 | 0 | 0 | 0 | 0 | 1 | 1
Pumped Hydro Storage (PHS) | [b€] | 0 | 0 | 0 | 0 | 0 | 0 | 0 | 0
Adiabatic Compressed Air Energy Storage (A-CAES) | [b€] | 0 | 0 | 0 | 0 | 0 | 0 | 0 | 2
Thermal Energy Storage (TES) | [b€] | 0 | 0 | 0 | 0 | 0 | 0 | 0 | 0
Grids | [b€] | 0 | 0 | 10 | 4 | 4 | 1 | 0 | 1
Total | [b€] | 0 | 79 | 264 | 86 | 71 | 53 | 50 | 65

## LCOE_Eurasia
LCOE composition | Units | 2015 | 2020 | 2025 | 2030 | 2035 | 2040 | 2045 | 2050
LCOE - Generation | [€/MWh] | 67.3 | 57.5 | 51.1 | 46.8 | 43.7 | 40.6 | 37.7 | 35.3 | Back to Contents
LCOC - Curtailment | [€/MWh] | 0.8 | 0.3 | 0.5 | 1.5 | 1.6 | 1.6 | 1.4 | 1.4
LCOS - Storage | [€/MWh] | 0.2 | 1.6 | 5.5 | 5.1 | 6 | 8.3 | 10.7 | 11.7
LCOT - Transmission | [€/MWh] | 1.5 | 0.7 | 1.8 | 2.2 | 2.4 | 2.2 | 2.1 | 1.9
Total LCOE | [€/MWh] | 69.8 | 60.1 | 58.8 | 55.7 | 53.7 | 52.7 | 51.9 | 50.3

## Installed_Capacity_MENA
Installed capacity | Units | 2015 | 2020 | 2025 | 2030 | 2035 | 2040 | 2045 | 2050
PV fixed tilted | [GW] | 1 | 1 | 1 | 7 | 76 | 135 | 182 | 268 | Back to Contents
PV single-axis | [GW] | 0 | 69 | 218 | 370 | 556 | 634 | 670 | 753
PV prosumer | [GW] | 0 | 4 | 18 | 52 | 97 | 176 | 294 | 386
Wind onshore | [GW] | 2 | 3 | 111 | 240 | 240 | 239 | 239 | 237
Wind offshore | [GW] | 0 | 0 | 0 | 0 | 0 | 0 | 0 | 0
Hydro Run-of-River | [GW] | 5 | 5 | 5 | 5 | 5 | 5 | 5 | 5
Hydro Dam | [GW] | 14 | 15 | 16 | 16 | 16 | 16 | 16 | 16
Biomass Solid | [GW] | 0 | 3 | 5 | 7 | 8 | 9 | 9 | 9
Waste-to-energy | [GW] | 0 | 1 | 1 | 1 | 1 | 1 | 1 | 1
Biogas | [GW] | 0 | 1 | 1 | 2 | 2 | 2 | 2 | 3
Geothermal | [GW] | 0 | 0 | 5 | 5 | 5 | 5 | 5 | 6
CSP solar field | [GW] | 0 | 0 | 1 | 1 | 1 | 1 | 7 | 40
CCGT | [GW] | 97 | 163 | 171 | 168 | 164 | 159 | 146 | 110
OCGT | [GW] | 141 | 132 | 304 | 300 | 292 | 279 | 259 | 227
Steam Turbine | [GW] | 0 | 0 | 0 | 2 | 10 | 9 | 8 | 12
Internal Combustion Engine | [GW] | 78 | 54 | 27 | 22 | 9 | 0 | 0 | 0
Coal PP | [GW] | 7 | 7 | 7 | 5 | 5 | 3 | 2 | 1
Nuclear PP | [GW] | bar: 2015 to 2050
Power-to-Gas (PtG) | [GW_el] | 0 | 0 | 0 | 0 | 23 | 48 | 71 | 83
Power-to-Heat (PtH) | [GW_th] | 0 | 0 | 3 | 8 | 35 | 40 | 96 | 357
Battery Storage large-scale | [GWh] | 0 | 0 | 19 | 548 | 1380 | 1863 | 2141 | 2641
Battery Storage prosumer | [GWh] | 0 | 3 | 27 | 110 | 207 | 387 | 726 | 952
Gas Storage | [GWh] | 0 | 15 | 189 | 977 | 9619 | 42949 | 70503 | 92575
Pumped Hydro Storage (PHS) | [GWh] | 1 | 1 | 2 | 2 | 2 | 2 | 2 | 2
Adiabatic Compressed Air Energy Storage (A-CAES) | [GWh] | 0 | 0 | 12 | 12 | 12 | 20 | 27 | 53
Thermal Energy Storage (TES) | [GWh] | 2 | 2 | 12 | 57 | 341 | 342 | 361 | 676

## Electricity_Generation_MENA
Generation | Units | 2015 | 2020 | 2025 | 2030 | 2035 | 2040 | 2045 | 2050
PV fixed tilted | [TWh] | 2 | 2 | 2 | 12 | 131 | 232 | 314 | 465 | Back to Contents
PV single-axis | [TWh] | 0 | 161 | 512 | 860 | 1301 | 1486 | 1574 | 1770
PV prosumer | [TWh] | 1 | 6 | 31 | 91 | 173 | 314 | 525 | 689
Wind onshore | [TWh] | 4 | 7 | 315 | 662 | 661 | 660 | 658 | 654
Wind offshore | [TWh] | 0 | 0 | 0 | 0 | 0 | 0 | 0 | 0
Hydro Run-of-River | [TWh] | 15 | 15 | 15 | 15 | 15 | 15 | 15 | 15
Hydro Dam | [TWh] | 38 | 45 | 47 | 48 | 48 | 48 | 48 | 48
Biomass Solid | [TWh] | 0 | 23 | 41 | 41 | 42 | 42 | 40 | 30
Waste-to-energy | [TWh] | 0 | 5 | 5 | 5 | 5 | 5 | 5 | 5
Biogas | [TWh] | 0 | 6 | 6 | 6 | 6 | 6 | 6 | 6
Geothermal | [TWh] | 0 | 0 | 39 | 39 | 39 | 39 | 39 | 39
CCGT | [TWh] | 419 | 1163 | 696 | 316 | 114 | 87 | 90 | 77
OCGT | [TWh] | 519 | 51 | 13 | 0 | 0 | 0 | 1 | 6
Steam Turbine | [TWh] | 0 | 0 | 1 | 5 | 28 | 25 | 25 | 51
Internal Combustion Engine | [TWh] | 319 | 0 | 0 | 0 | 0 | 0 | 0 | 0
Coal PP | [TWh] | 46 | 60 | 45 | 28 | 14 | 7 | 2 | 0
Nuclear PP | [TWh] | 4 | 7 | 7 | 7 | 7 | 7 | 7 | 7
Power-to-Gas (PtG) | [TWh_el] | 0 | 0 | 0 | 1 | 53 | 118 | 163 | 198
Power-to-Heat (PtH) | [TWh_th] | 0 | 0 | 0 | 11 | 72 | 64 | 53 | 55
Battery Storage large-scale | [TWh] | 0 | 0 | 6 | 173 | 439 | 606 | 687 | 866
Battery Storage prosumer | [TWh] | 0 | 1 | 8 | 35 | 64 | 120 | 227 | 296
Gas Storage | [TWh] | 0 | 0 | 0 | 0 | 20 | 43 | 61 | 70
Pumped Hydro Storage (PHS) | [TWh] | 0 | 0 | 1 | 0 | 0 | 0 | 0 | 0
Adiabatic Compressed Air Energy Storage (A-CAES) | [TWh] | 0 | 0 | 0 | 0 | 0 | 0 | 1 | 1
Thermal Energy Storage (TES) | [TWh] | 0 | 0 | 2 | 11 | 64 | 57 | 56 | 116

## New_Installed_Capacity_MENA
Newly installed capacity in 5-year intervals | Units | 2015 | 2020 | 2025 | 2030 | 2035 | 2040 | 2045 | 2050
PV fixed tilted | [GW] | 0 | 0 | 0 | 6 | 69 | 58 | 47 | 86 | Back to Contents
PV single-axis | [GW] | 0 | 69 | 149 | 151 | 186 | 77 | 37 | 82
PV prosumer | [GW] | 0 | 3 | 14 | 34 | 46 | 79 | 118 | 92
Wind onshore | [GW] | 0 | 1 | 108 | 129 | 0 | 0 | 0 | 0
Wind offshore | [GW] | 0 | 0 | 0 | 0 | 0 | 0 | 0 | 0
Hydro Run-of-River | [GW] | 0 | 0 | 0 | 0 | 0 | 0 | 0 | 0
Hydro Dam | [GW] | 0 | 2 | 1 | 0 | 0 | 0 | 0 | 0
Biomass Solid | [GW] | 0 | 3 | 3 | 2 | 1 | 0 | 1 | 0
Waste-to-energy | [GW] | 0 | 1 | 0 | 0 | 0 | 0 | 0 | 0
Biogas | [GW] | 0 | 1 | 0 | 1 | 0 | 0 | 0 | 0
Geothermal | [GW] | 0 | 0 | 5 | 1 | 0 | 0 | 0 | 0
CSP solar field | [GW] | 0 | 0 | 1 | 0 | 0 | 0 | 6 | 34
CCGT | [GW] | 0 | 65 | 8 | 0 | 0 | 0 | 0 | 0
OCGT | [GW] | 0 | 0 | 172 | 0 | 0 | 0 | 0 | 0
Steam Turbine | [GW] | 0 | 0 | 0 | 1 | 8 | 0 | 0 | 4
Internal Combustion Engine | [GW] | 0 | 0 | 0 | 0 | 0 | 0 | 0 | 0
Coal PP | [GW] | 0 | 0 | 0 | 0 | 0 | 0 | 0 | 0
Nuclear PP | [GW] | 0 | 0 | 0 | 0 | 0 | 0 | 0 | 0
Methanation | [GW_th] | 0 | 0 | 0 | 0 | 8 | 9 | 8 | 4

## Investments_MENA
Capex for 5-year intervals | Units | 2015 | 2020 | 2025 | 2030 | 2035 | 2040 | 2045 | 2050
PV fixed tilted | [b€] | 0 | 0 | 0 | 2 | 23 | 18 | 13 | 21 | Back to Contents
PV single-axis | [b€] | 0 | 44 | 77 | 65 | 69 | 26 | 11 | 22
PV prosumer | [b€] | 0 | 4 | 13 | 28 | 33 | 51 | 69 | 49
Wind onshore | [b€] | 0 | 1 | 115 | 129 | 0 | 0 | 0 | 0
Wind offshore | [b€] | 0 | 0 | 0 | 0 | 0 | 0 | 0 | 0
Hydro Run-of-River | [b€] | 0 | 0 | 0 | 0 | 0 | 0 | 0 | 0
Hydro Dam | [b€] | 0 | 3 | 1 | 1 | 0 | 0 | 0 | 0
Biomass Solid | [b€] | 0 | 7 | 6 | 5 | 2 | 1 | 1 | 0
Waste-to-energy | [b€] | 0 | 4 | 0 | 0 | 0 | 0 | 0 | 2
Biogas | [b€] | 0 | 0 | 0 | 0 | 0 | 0 | 0 | 0
Geothermal | [b€] | 0 | 0 | 23 | 2 | 0 | 0 | 0 | 0
CSP solar field | [b€] | 0 | 0 | 0 | 0 | 0 | 0 | 2 | 8
CCGT | [b€] | 0 | 50 | 6 | 0 | 0 | 0 | 0 | 0
OCGT | [b€] | 0 | 0 | 82 | 0 | 0 | 0 | 0 | 0
Steam Turbine | [b€] | 0 | 0 | 0 | 1 | 6 | 0 | 0 | 2
Internal Combustion Engine | [b€] | 0 | 0 | 0 | 0 | 0 | 0 | 0 | 0
Coal PP | [b€] | 0 | 0 | 0 | 0 | 0 | 0 | 0 | 0
Nuclear PP | [b€] | 0 | 0 | 0 | 0 | 0 | 0 | 0 | 0
Methanation | [b€] | 0 | 0 | 0 | 0 | 2 | 2 | 2 | 1
Battery Storage large-scale | [b€] | 0 | 0 | 4 | 79 | 100 | 48 | 24 | 38
Battery Storage prosumer | [b€] | 0 | 1 | 5 | 12 | 12 | 18 | 29 | 17
Gas Storage | [b€] | 0 | 0 | 0 | 0 | 0 | 2 | 1 | 1
Pumped Hydro Storage (PHS) | [b€] | 0 | 0 | 0 | 0 | 0 | 0 | 0 | 0
Adiabatic Compressed Air Energy Storage (A-CAES) | [b€] | 0 | 0 | 0 | 0 | 0 | 0 | 0 | 1
Thermal Energy Storage (TES) | [b€] | 0 | 0 | 0 | 1 | 6 | 0 | 0 | 6
Grids | [b€] | 0 | 0 | 0 | 0 | 0 | 0 | 0 | 0
Total | [b€] | 0 | 114 | 333 | 326 | 254 | 166 | 152 | 169

## LCOE_MENA
LCOE composition | Units | 2015 | 2020 | 2025 | 2030 | 2035 | 2040 | 2045 | 2050
LCOE - Generation | [€/MWh] | 96.5 | 62.5 | 66.3 | 52.6 | 39.4 | 31.6 | 28 | 25.3 | Back to Contents
LCOC - Curtailment | [€/MWh] | 0.5 | 0.3 | 0.8 | 3.3 | 3 | 2.3 | 1.7 | 1.7
LCOS - Storage | [€/MWh] | 0 | 0.9 | 1.8 | 8.4 | 18.4 | 24 | 24.8 | 23.7
LCOT - Transmission | [€/MWh] | 0 | 0 | 0 | 0 | 0 | 0 | 0 | 0
Total LCOE | [€/MWh] | 97.1 | 63.8 | 68.9 | 64.2 | 60.8 | 57.9 | 54.5 | 50.7

## Installed_Capacity_SSA
Installed capacity | Units | 2015 | 2020 | 2025 | 2030 | 2035 | 2040 | 2045 | 2050
PV fixed tilted | [GW] | 1 | 1 | 1 | 1 | 1 | 1 | 1 | 0 | Back to Contents
PV single-axis | [GW] | 0 | 30 | 78 | 179 | 302 | 422 | 643 | 926
PV prosumer | [GW] | 0 | 2 | 15 | 48 | 98 | 178 | 263 | 373
Wind onshore | [GW] | 1 | 5 | 50 | 71 | 73 | 75 | 77 | 78
Wind offshore | [GW] | 0 | 0 | 0 | 0 | 0 | 0 | 0 | 0
Hydro Run-of-River | [GW] | 5 | 5 | 6 | 6 | 6 | 6 | 6 | 6
Hydro Dam | [GW] | 14 | 20 | 24 | 28 | 30 | 33 | 34 | 34
Biomass Solid | [GW] | 0 | 0 | 2 | 2 | 2 | 2 | 2 | 5
Waste-to-energy | [GW] | 0 | 0 | 0 | 0 | 0 | 0 | 0 | 0
Biogas | [GW] | 0 | 1 | 1 | 2 | 3 | 3 | 3 | 3
Geothermal | [GW] | 0 | 0 | 2 | 2 | 2 | 2 | 2 | 2
CSP solar field | [GW] | 0 | 0 | 0 | 0 | 0 | 0 | 0 | 0
CCGT | [GW] | 8 | 16 | 21 | 21 | 21 | 21 | 21 | 19
OCGT | [GW] | 16 | 23 | 76 | 75 | 74 | 76 | 80 | 85
Steam Turbine | [GW] | 0 | 0 | 0 | 1 | 6 | 7 | 6 | 4
Internal Combustion Engine | [GW] | 10 | 9 | 8 | 7 | 2 | 0 | 0 | 0
Coal PP | [GW] | 43 | 39 | 31 | 26 | 14 | 10 | 5 | 5
Nuclear PP | [GW] | 2 | 2 | 2 | 0 | 0 | 0 | 0 | 0
Power-to-Gas (PtG) | [GW_el] | 0 | 0 | 0 | 0 | 3 | 9 | 43 | 51
Power-to-Heat (PtH) | [GW_th] | 0 | 0 | 0 | 2 | 20 | 22 | 23 | 144
Battery Storage large-scale | [GWh] | 0 | 0 | 31 | 330 | 679 | 978 | 1552 | 2405
Battery Storage prosumer | [GWh] | 0 | 1 | 25 | 96 | 206 | 416 | 603 | 833
Gas Storage | [GWh] | 0 | 32 | 201 | 466 | 3963 | 6742 | 39064 | 54013
Pumped Hydro Storage (PHS) | [GWh] | 2 | 2 | 3 | 3 | 3 | 3 | 3 | 3
Adiabatic Compressed Air Energy Storage (A-CAES) | [GWh] | 0 | 0 | 0 | 0 | 0 | 1 | 2 | 27
Thermal Energy Storage (TES) | [GWh] | 0 | 0 | 0 | 22 | 200 | 224 | 224 | 236

## Electricity_Generation_SSA
Generation | Units | 2015 | 2020 | 2025 | 2030 | 2035 | 2040 | 2045 | 2050
PV fixed tilted | [TWh] | 3 | 3 | 3 | 3 | 3 | 2 | 2 | 0 | Back to Contents
PV single-axis | [TWh] | 0 | 70 | 176 | 406 | 680 | 944 | 1429 | 2061
PV prosumer | [TWh] | 0 | 3 | 26 | 83 | 167 | 305 | 448 | 632
Wind onshore | [TWh] | 2 | 17 | 155 | 222 | 227 | 235 | 242 | 243
Wind offshore | [TWh] | 0 | 0 | 0 | 0 | 0 | 0 | 0 | 0
Hydro Run-of-River | [TWh] | 25 | 26 | 28 | 28 | 29 | 29 | 29 | 29
Hydro Dam | [TWh] | 65 | 96 | 113 | 129 | 143 | 157 | 161 | 167
Biomass Solid | [TWh] | 0 | 2 | 14 | 13 | 12 | 10 | 9 | 12
Waste-to-energy | [TWh] | 0 | 4 | 4 | 4 | 4 | 4 | 4 | 4
Biogas | [TWh] | 0 | 3 | 3 | 3 | 3 | 4 | 4 | 4
Geothermal | [TWh] | 0 | 0 | 13 | 15 | 15 | 15 | 15 | 15
CCGT | [TWh] | 52 | 103 | 65 | 46 | 13 | 17 | 20 | 19
OCGT | [TWh] | 48 | 13 | 7 | 1 | 3 | 7 | 16 | 21
Steam Turbine | [TWh] | 0 | 0 | 0 | 2 | 16 | 20 | 20 | 15
Internal Combustion Engine | [TWh] | 30 | 0 | 0 | 0 | 0 | 0 | 0 | 0
Coal PP | [TWh] | 254 | 250 | 136 | 53 | 28 | 13 | 0 | 0
Nuclear PP | [TWh] | 11 | 14 | 14 | 0 | 0 | 0 | 0 | 0
Power-to-Gas (PtG) | [TWh_el] | 0 | 0 | 0 | 0 | 6 | 23 | 91 | 119
Power-to-Heat (PtH) | [TWh_th] | 0 | 0 | 0 | 5 | 44 | 53 | 52 | 53
Battery Storage large-scale | [TWh] | 0 | 0 | 11 | 103 | 214 | 313 | 501 | 782
Battery Storage prosumer | [TWh] | 0 | 0 | 8 | 30 | 64 | 129 | 187 | 257
Gas Storage | [TWh] | 0 | 0 | 0 | 0 | 2 | 7 | 29 | 37
Pumped Hydro Storage (PHS) | [TWh] | 0 | 1 | 1 | 1 | 1 | 1 | 1 | 1
Adiabatic Compressed Air Energy Storage (A-CAES) | [TWh] | 0 | 0 | 0 | 0 | 0 | 0 | 0 | 1
Thermal Energy Storage (TES) | [TWh] | 0 | 0 | 0 | 5 | 38 | 46 | 45 | 34

## New_Installed_Capacity_SSA
Newly installed capacity in 5-year intervals | Units | 2015 | 2020 | 2025 | 2030 | 2035 | 2040 | 2045 | 2050
PV fixed tilted | [GW] | 0 | 0 | 0 | 0 | 0 | 0 | 0 | 0 | Back to Contents
PV single-axis | [GW] | 0 | 30 | 48 | 101 | 123 | 120 | 221 | 283
PV prosumer | [GW] | 0 | 2 | 13 | 33 | 49 | 81 | 85 | 110
Wind onshore | [GW] | 0 | 4 | 45 | 21 | 2 | 2 | 2 | 0
Wind offshore | [GW] | 0 | 0 | 0 | 0 | 0 | 0 | 0 | 0
Hydro Run-of-River | [GW] | 0 | 0 | 0 | 0 | 0 | 0 | 0 | 0
Hydro Dam | [GW] | 0 | 6 | 4 | 4 | 3 | 2 | 1 | 1
Biomass Solid | [GW] | 0 | 0 | 2 | 0 | 0 | 0 | 0 | 2
Waste-to-energy | [GW] | 0 | 0 | 0 | 0 | 0 | 0 | 0 | 0
Biogas | [GW] | 0 | 1 | 1 | 1 | 0 | 0 | 0 | 0
Geothermal | [GW] | 0 | 0 | 2 | 0 | 0 | 0 | 0 | 0
CSP solar field | [GW] | 0 | 0 | 0 | 0 | 0 | 0 | 0 | 0
CCGT | [GW] | 0 | 7 | 6 | 0 | 0 | 0 | 0 | 0
OCGT | [GW] | 0 | 6 | 53 | 0 | 0 | 1 | 5 | 4
Steam Turbine | [GW] | 0 | 0 | 0 | 1 | 5 | 1 | 0 | 0
Internal Combustion Engine | [GW] | 0 | 0 | 0 | 0 | 0 | 0 | 0 | 0
Coal PP | [GW] | 0 | 0 | 0 | 0 | 0 | 0 | 0 | 0
Nuclear PP | [GW] | 0 | 0 | 0 | 0 | 0 | 0 | 0 | 0
Methanation | [GW_th] | 0 | 0 | 0 | 0 | 1 | 2 | 12 | 3

## Investments_SSA
Capex for 5-year intervals | Units | 2015 | 2020 | 2025 | 2030 | 2035 | 2040 | 2045 | 2050
PV fixed tilted | [b€] | 0 | 0 | 0 | 0 | 0 | 0 | 0 | 0 | Back to Contents
PV single-axis | [b€] | 0 | 19 | 24 | 43 | 46 | 40 | 66 | 77
PV prosumer | [b€] | 0 | 2 | 13 | 28 | 36 | 52 | 50 | 59
Wind onshore | [b€] | 0 | 5 | 48 | 21 | 1 | 2 | 2 | 0
Wind offshore | [b€] | 0 | 0 | 0 | 0 | 0 | 0 | 0 | 0
Hydro Run-of-River | [b€] | 0 | 0 | 1 | 0 | 0 | 0 | 0 | 0
Hydro Dam | [b€] | 0 | 11 | 6 | 6 | 4 | 4 | 2 | 1
Biomass Solid | [b€] | 0 | 0 | 4 | 0 | 0 | 1 | 0 | 4
Waste-to-energy | [b€] | 0 | 3 | 0 | 0 | 0 | 0 | 0 | 0
Biogas | [b€] | 0 | 0 | 0 | 0 | 0 | 0 | 0 | 0
Geothermal | [b€] | 0 | 0 | 7 | 1 | 0 | 0 | 0 | 0
CSP solar field | [b€] | 0 | 0 | 0 | 0 | 0 | 0 | 0 | 0
CCGT | [b€] | 0 | 6 | 4 | 0 | 0 | 0 | 0 | 0
OCGT | [b€] | 0 | 3 | 25 | 0 | 0 | 1 | 2 | 2
Steam Turbine | [b€] | 0 | 0 | 0 | 0 | 4 | 0 | 0 | 0
Internal Combustion Engine | [b€] | 0 | 0 | 0 | 0 | 0 | 0 | 0 | 0
Coal PP | [b€] | 0 | 0 | 0 | 0 | 0 | 0 | 0 | 0
Nuclear PP | [b€] | 0 | 0 | 0 | 0 | 0 | 0 | 0 | 0
Methanation | [b€] | 0 | 0 | 0 | 0 | 0 | 0 | 2 | 1
Battery Storage large-scale | [b€] | 0 | 0 | 6 | 45 | 42 | 30 | 49 | 64
Battery Storage prosumer | [b€] | 0 | 0 | 5 | 11 | 13 | 21 | 16 | 17
Gas Storage | [b€] | 0 | 0 | 0 | 0 | 0 | 0 | 2 | 1
Pumped Hydro Storage (PHS) | [b€] | 0 | 0 | 0 | 0 | 0 | 0 | 0 | 0
Adiabatic Compressed Air Energy Storage (A-CAES) | [b€] | 0 | 0 | 0 | 0 | 0 | 0 | 0 | 1
Thermal Energy Storage (TES) | [b€] | 0 | 0 | 0 | 1 | 4 | 0 | 0 | 0
Grids | [b€] | 0 | 0 | 1 | 1 | 2 | 0 | 1 | 7
Total | [b€] | 0 | 49 | 146 | 156 | 153 | 152 | 191 | 235

## LCOE_SSA
LCOE composition | Units | 2015 | 2020 | 2025 | 2030 | 2035 | 2040 | 2045 | 2050
LCOE - Generation | [€/MWh] | 60.4 | 53.6 | 54.5 | 40.7 | 32.8 | 29.3 | 24.4 | 21.7 | Back to Contents
LCOC - Curtailment | [€/MWh] | 0.7 | 0.3 | 0.5 | 2.1 | 1.9 | 2.1 | 1.9 | 1.8
LCOS - Storage | [€/MWh] | 0.1 | 1.1 | 3.8 | 12.8 | 17 | 17.7 | 19.4 | 18.8
LCOT - Transmission | [€/MWh] | 0 | 0 | 0.2 | 0.2 | 0.2 | 0.2 | 0.2 | 0.3
Total LCOE | [€/MWh] | 61.2 | 55 | 59 | 55.8 | 51.9 | 49.3 | 45.9 | 42.6

## Installed_Capacity_SAARC
Installed capacity | Units | 2015 | 2020 | 2025 | 2030 | 2035 | 2040 | 2045 | 2050
PV fixed tilted | [GW] | 6 | 6 | 6 | 9 | 20 | 40 | 71 | 88 | Back to Contents
PV single-axis | [GW] | 0 | 87 | 369 | 708 | 1078 | 1431 | 1915 | 2505
PV prosumer | [GW] | 0 | 12 | 88 | 273 | 439 | 648 | 856 | 1137
Wind onshore | [GW] | 24 | 25 | 61 | 172 | 169 | 166 | 176 | 200
Wind offshore | [GW] | 0 | 0 | 0 | 0 | 0 | 0 | 0 | 0
Hydro Run-of-River | [GW] | 21 | 21 | 21 | 21 | 21 | 21 | 21 | 21
Hydro Dam | [GW] | 33 | 47 | 48 | 49 | 49 | 49 | 49 | 50
Biomass Solid | [GW] | 6 | 8 | 17 | 24 | 27 | 28 | 27 | 27
Waste-to-energy | [GW] | 0 | 2 | 3 | 3 | 3 | 3 | 3 | 3
Biogas | [GW] | 0 | 10 | 11 | 11 | 12 | 12 | 11 | 12
Geothermal | [GW] | 0 | 0 | 5 | 5 | 5 | 5 | 5 | 5
CSP solar field | [GW] | 0 | 0 | 0 | 0 | 0 | 0 | 0 | 0
CCGT | [GW] | 46 | 53 | 56 | 53 | 51 | 46 | 43 | 37
OCGT | [GW] | 16 | 57 | 118 | 117 | 114 | 113 | 112 | 111
Steam Turbine | [GW] | 0 | 0 | 0 | 1 | 13 | 14 | 13 | 12
Internal Combustion Engine | [GW] | 15 | 12 | 5 | 4 | 1 | 0 | 0 | 0
Coal PP | [GW] | 163 | 160 | 152 | 142 | 127 | 115 | 106 | 96
Nuclear PP | [GW] | 6 | 7 | 6 | 6 | 6 | 5 | 4 | 3
Power-to-Gas (PtG) | [GW_el] | 0 | 0 | 0 | 0 | 1 | 2 | 44 | 69
Power-to-Heat (PtH) | [GW_th] | 0 | 0 | 0 | 2 | 46 | 50 | 50 | 50
Battery Storage large-scale | [GWh] | 0 | 0 | 87 | 1321 | 2465 | 3698 | 5175 | 6964
Battery Storage prosumer | [GWh] | 0 | 0 | 138 | 609 | 962 | 1375 | 1753 | 2227
Gas Storage | [GWh] | 0 | 406 | 530 | 2224 | 11079 | 19723 | 60504 | 90806
Pumped Hydro Storage (PHS) | [GWh] | 4 | 11 | 44 | 44 | 44 | 44 | 44 | 44
Adiabatic Compressed Air Energy Storage (A-CAES) | [GWh] | 0 | 0 | 0 | 0 | 1 | 1 | 1 | 1
Thermal Energy Storage (TES) | [GWh] | 3 | 4 | 4 | 20 | 464 | 500 | 497 | 497

## Electricity_Generation_SAARC
Generation | Units | 2015 | 2020 | 2025 | 2030 | 2035 | 2040 | 2045 | 2050
PV fixed tilted | [TWh] | 10 | 10 | 10 | 15 | 33 | 68 | 120 | 150 | Back to Contents
PV single-axis | [TWh] | 0 | 180 | 766 | 1452 | 2191 | 2895 | 3857 | 5033
PV prosumer | [TWh] | 0 | 19 | 141 | 438 | 704 | 1040 | 1373 | 1822
Wind onshore | [TWh] | 40 | 44 | 130 | 383 | 379 | 375 | 403 | 456
Wind offshore | [TWh] | 0 | 0 | 0 | 0 | 0 | 0 | 0 | 0
Hydro Run-of-River | [TWh] | 81 | 81 | 81 | 81 | 81 | 81 | 81 | 81
Hydro Dam | [TWh] | 121 | 177 | 179 | 180 | 180 | 180 | 181 | 182
Biomass Solid | [TWh] | 14 | 70 | 140 | 172 | 168 | 154 | 138 | 123
Waste-to-energy | [TWh] | 1 | 19 | 21 | 22 | 22 | 22 | 22 | 22
Biogas | [TWh] | 1 | 32 | 34 | 34 | 35 | 35 | 35 | 35
Geothermal | [TWh] | 0 | 0 | 40 | 40 | 40 | 40 | 40 | 40
CCGT | [TWh] | 199 | 208 | 142 | 62 | 34 | 32 | 43 | 40
OCGT | [TWh] | 52 | 38 | 52 | 1 | 4 | 5 | 16 | 32
Steam Turbine | [TWh] | 0 | 0 | 0 | 2 | 37 | 37 | 36 | 34
Internal Combustion Engine | [TWh] | 74 | 0 | 0 | 0 | 0 | 0 | 0 | 0
Coal PP | [TWh] | 1093 | 1156 | 761 | 252 | 76 | 29 | 3 | 0
Nuclear PP | [TWh] | 34 | 49 | 48 | 45 | 43 | 37 | 29 | 26
Power-to-Gas (PtG) | [TWh_el] | 0 | 0 | 0 | 0 | 1 | 6 | 93 | 156
Power-to-Heat (PtH) | [TWh_th] | 0 | 0 | 0 | 4 | 100 | 97 | 95 | 89
Battery Storage large-scale | [TWh] | 0 | 0 | 33 | 430 | 793 | 1158 | 1617 | 2162
Battery Storage prosumer | [TWh] | 0 | 0 | 41 | 181 | 284 | 406 | 516 | 655
Gas Storage | [TWh] | 0 | 0 | 0 | 0 | 1 | 2 | 32 | 50
Pumped Hydro Storage (PHS) | [TWh] | 1 | 3 | 13 | 12 | 11 | 10 | 10 | 10
Adiabatic Compressed Air Energy Storage (A-CAES) | [TWh] | 0 | 0 | 0 | 0 | 0 | 0 | 0 | 0
Thermal Energy Storage (TES) | [TWh] | 1 | 1 | 1 | 4 | 87 | 85 | 82 | 77

## New_Installed_Capacity_SAARC
Newly installed capacity in 5-year intervals | Units | 2015 | 2020 | 2025 | 2030 | 2035 | 2040 | 2045 | 2050
PV fixed tilted | [GW] | 0 | 0 | 0 | 2 | 11 | 20 | 30 | 17 | Back to Contents
PV single-axis | [GW] | 0 | 87 | 282 | 339 | 370 | 353 | 484 | 590
PV prosumer | [GW] | 0 | 12 | 76 | 185 | 166 | 210 | 208 | 281
Wind onshore | [GW] | 0 | 1 | 36 | 111 | 0 | 0 | 10 | 24
Wind offshore | [GW] | 0 | 0 | 0 | 0 | 0 | 0 | 0 | 0
Hydro Run-of-River | [GW] | 0 | 0 | 0 | 0 | 0 | 0 | 0 | 0
Hydro Dam | [GW] | 0 | 14 | 1 | 0 | 0 | 0 | 1 | 0
Biomass Solid | [GW] | 0 | 2 | 9 | 7 | 3 | 1 | 0 | 0
Waste-to-energy | [GW] | 0 | 2 | 0 | 0 | 0 | 0 | 0 | 0
Biogas | [GW] | 0 | 10 | 1 | 1 | 0 | 0 | 0 | 0
Geothermal | [GW] | 0 | 0 | 5 | 0 | 0 | 0 | 0 | 0
CSP solar field | [GW] | 0 | 0 | 0 | 0 | 0 | 0 | 0 | 0
CCGT | [GW] | 0 | 6 | 4 | 0 | 0 | 0 | 0 | 0
OCGT | [GW] | 0 | 41 | 61 | 0 | 0 | 0 | 0 | 0
Steam Turbine | [GW] | 0 | 0 | 0 | 1 | 12 | 1 | 0 | 0
Internal Combustion Engine | [GW] | 0 | 0 | 0 | 0 | 0 | 0 | 0 | 0
Coal PP | [GW] | 0 | 0 | 0 | 0 | 0 | 0 | 0 | 0
Nuclear PP | [GW] | 0 | 1 | 0 | 0 | 0 | 0 | 0 | 0
Methanation | [GW_th] | 0 | 0 | 0 | 0 | 0 | 1 | 15 | 9

## Investments_SAARC
Capex for 5-year intervals | Units | 2015 | 2020 | 2025 | 2030 | 2035 | 2040 | 2045 | 2050
PV fixed tilted | [b€] | 0 | 0 | 0 | 1 | 4 | 6 | 8 | 4 | Back to Contents
PV single-axis | [b€] | 0 | 56 | 145 | 145 | 137 | 116 | 144 | 160
PV prosumer | [b€] | 0 | 14 | 74 | 153 | 120 | 136 | 122 | 151
Wind onshore | [b€] | 0 | 1 | 39 | 111 | 0 | 0 | 9 | 22
Wind offshore | [b€] | 0 | 0 | 0 | 0 | 0 | 0 | 0 | 0
Hydro Run-of-River | [b€] | 0 | 0 | 0 | 0 | 0 | 0 | 0 | 0
Hydro Dam | [b€] | 0 | 24 | 1 | 0 | 0 | 0 | 1 | 1
Biomass Solid | [b€] | 0 | 5 | 21 | 17 | 6 | 2 | 0 | 1
Waste-to-energy | [b€] | 0 | 12 | 1 | 0 | 0 | 0 | 0 | 0
Biogas | [b€] | 0 | 4 | 0 | 0 | 0 | 0 | 0 | 0
Geothermal | [b€] | 0 | 0 | 23 | 1 | 0 | 0 | 0 | 0
CSP solar field | [b€] | 0 | 0 | 0 | 0 | 0 | 0 | 0 | 0
CCGT | [b€] | 0 | 5 | 3 | 0 | 0 | 0 | 0 | 0
OCGT | [b€] | 0 | 19 | 29 | 0 | 0 | 0 | 0 | 0
Steam Turbine | [b€] | 0 | 0 | 0 | 0 | 8 | 1 | 0 | 0
Internal Combustion Engine | [b€] | 0 | 0 | 0 | 0 | 0 | 0 | 0 | 0
Coal PP | [b€] | 0 | 0 | 0 | 0 | 0 | 0 | 0 | 0
Nuclear PP | [b€] | 0 | 4 | 0 | 0 | 0 | 0 | 0 | 0
Methanation | [b€] | 0 | 0 | 0 | 0 | 0 | 0 | 3 | 2
Battery Storage large-scale | [b€] | 0 | 0 | 17 | 185 | 137 | 123 | 126 | 134
Battery Storage prosumer | [b€] | 0 | 0 | 28 | 71 | 42 | 41 | 32 | 36
Gas Storage | [b€] | 0 | 0 | 0 | 0 | 0 | 0 | 2 | 2
Pumped Hydro Storage (PHS) | [b€] | 0 | 1 | 2 | 0 | 0 | 0 | 0 | 0
Adiabatic Compressed Air Energy Storage (A-CAES) | [b€] | 0 | 0 | 0 | 0 | 0 | 0 | 0 | 0
Thermal Energy Storage (TES) | [b€] | 0 | 0 | 0 | 0 | 9 | 1 | 0 | 0
Grids | [b€] | 0 | 2 | 15 | 14 | 4 | 4 | 9 | 13
Total | [b€] | 0 | 146 | 398 | 700 | 469 | 432 | 457 | 525

## LCOE_SAARC
LCOE composition | Units | 2015 | 2020 | 2025 | 2030 | 2035 | 2040 | 2045 | 2050
LCOE - Generation | [€/MWh] | 59 | 58.1 | 60.2 | 46.2 | 39.1 | 33.9 | 29.5 | 26.4 | Back to Contents
LCOC - Curtailment | [€/MWh] | 0.5 | 0.3 | 0.4 | 1 | 1.4 | 2 | 2.1 | 2.3
LCOS - Storage | [€/MWh] | 0.1 | 1.9 | 4.4 | 16.4 | 20.1 | 21.1 | 21.5 | 20.5
LCOT - Transmission | [€/MWh] | 0.7 | 0.6 | 1.2 | 1.6 | 1.4 | 1.2 | 1.1 | 1.1
Total LCOE | [€/MWh] | 60.3 | 60.9 | 66.2 | 65.1 | 61.9 | 58.2 | 54.1 | 50.2

## Installed_Capacity_NE-Asia
Installed capacity | Units | 2015 | 2020 | 2025 | 2030 | 2035 | 2040 | 2045 | 2050
PV fixed tilted | [GW] | 52 | 52 | 52 | 52 | 63 | 89 | 160 | 775 | Back to Contents
PV single-axis | [GW] | 0 | 143 | 592 | 1189 | 1919 | 2650 | 3546 | 4271
PV prosumer | [GW] | 28 | 114 | 316 | 880 | 1304 | 1716 | 2000 | 2371
Wind onshore | [GW] | 118 | 322 | 1018 | 1209 | 1211 | 1169 | 1102 | 921
Wind offshore | [GW] | 0 | 0 | 0 | 0 | 0 | 0 | 0 | 0
Hydro Run-of-River | [GW] | 88 | 88 | 88 | 89 | 89 | 89 | 89 | 89
Hydro Dam | [GW] | 205 | 267 | 302 | 302 | 302 | 302 | 302 | 305
Biomass Solid | [GW] | 8 | 9 | 28 | 33 | 34 | 32 | 30 | 33
Waste-to-energy | [GW] | 3 | 5 | 5 | 5 | 4 | 4 | 4 | 4
Biogas | [GW] | 1 | 3 | 5 | 7 | 8 | 8 | 9 | 16
Geothermal | [GW] | 1 | 1 | 3 | 4 | 4 | 4 | 4 | 5
CSP solar field | [GW] | 0 | 0 | 0 | 0 | 0 | 0 | 0 | 2
CCGT | [GW] | 111 | 110 | 106 | 104 | 97 | 87 | 81 | 84
OCGT | [GW] | 140 | 135 | 252 | 250 | 243 | 230 | 226 | 299
Steam Turbine | [GW] | 13 | 0 | 7 | 15 | 22 | 21 | 4 | 3
Internal Combustion Engine | [GW] | 90 | 53 | 10 | 6 | 3 | 0 | 0 | 0
Coal PP | [GW] | 942 | 930 | 918 | 902 | 870 | 824 | 739 | 568
Nuclear PP | [GW] | 80 | 79 | 74 | 63 | 51 | 39 | 30 | 18
Power-to-Gas (PtG) | [GW_el] | 0 | 0 | 0 | 4 | 8 | 31 | 90 | 148
Power-to-Heat (PtH) | [GW_th] | 0 | 2 | 73 | 87 | 108 | 109 | 109 | 109
Battery Storage large-scale | [GWh] | 0 | 1 | 7 | 897 | 2581 | 4374 | 7179 | 10747
Battery Storage prosumer | [GWh] | 0 | 60 | 245 | 1571 | 2591 | 3535 | 4158 | 4960
Gas Storage | [GWh] | 0 | 3076 | 3738 | 8194 | 23693 | 42786 | 108734 | 185428
Pumped Hydro Storage (PHS) | [GWh] | 56 | 56 | 61 | 98 | 98 | 98 | 98 | 98
Adiabatic Compressed Air Energy Storage (A-CAES) | [GWh] | 0 | 6 | 13 | 66 | 67 | 69 | 70 | 329
Thermal Energy Storage (TES) | [GWh] | 1104 | 1107 | 1111 | 1144 | 1358 | 1360 | 262 | 260

## Electricity_Generation_NE-Asia
Generation | Units | 2015 | 2020 | 2025 | 2030 | 2035 | 2040 | 2045 | 2050
PV fixed tilted | [TWh] | 80 | 80 | 80 | 80 | 96 | 134 | 239 | 1070 | Back to Contents
PV single-axis | [TWh] | 0 | 279 | 1077 | 2163 | 3450 | 4737 | 6331 | 7688
PV prosumer | [TWh] | 38 | 161 | 452 | 1290 | 1912 | 2520 | 2940 | 3486
Wind onshore | [TWh] | 341 | 1026 | 3368 | 4000 | 4013 | 3899 | 3700 | 3087
Wind offshore | [TWh] | 0 | 0 | 0 | 0 | 0 | 0 | 0 | 0
Hydro Run-of-River | [TWh] | 309 | 309 | 309 | 310 | 310 | 310 | 310 | 310
Hydro Dam | [TWh] | 724 | 970 | 1073 | 1075 | 1075 | 1075 | 1075 | 1081
Biomass Solid | [TWh] | 37 | 70 | 220 | 220 | 214 | 195 | 173 | 158
Waste-to-energy | [TWh] | 11 | 29 | 31 | 31 | 31 | 31 | 34 | 33
Biogas | [TWh] | 4 | 26 | 26 | 27 | 29 | 29 | 29 | 30
Geothermal | [TWh] | 4 | 8 | 22 | 29 | 28 | 28 | 29 | 29
CCGT | [TWh] | 566 | 298 | 114 | 82 | 58 | 77 | 94 | 89
OCGT | [TWh] | 485 | 25 | 13 | 11 | 6 | 2 | 24 | 58
Steam Turbine | [TWh] | 0 | 0 | 25 | 43 | 59 | 60 | 12 | 9
Internal Combustion Engine | [TWh] | 162 | 0 | 0 | 0 | 0 | 0 | 0 | 0
Coal PP | [TWh] | 4322 | 3828 | 1482 | 552 | 226 | 120 | 45 | 0
Nuclear PP | [TWh] | 287 | 587 | 552 | 467 | 381 | 288 | 222 | 136
Power-to-Gas (PtG) | [TWh_el] | 0 | 0 | 0 | 6 | 16 | 66 | 193 | 306
Power-to-Heat (PtH) | [TWh_th] | 0 | 0 | 70 | 121 | 161 | 163 | 32 | 21
Battery Storage large-scale | [TWh] | 0 | 0 | 3 | 304 | 823 | 1387 | 2251 | 3354
Battery Storage prosumer | [TWh] | 0 | 17 | 70 | 457 | 746 | 1004 | 1167 | 1366
Gas Storage | [TWh] | 0 | 0 | 0 | 2 | 6 | 24 | 67 | 100
Pumped Hydro Storage (PHS) | [TWh] | 14 | 10 | 14 | 26 | 23 | 24 | 21 | 19
Adiabatic Compressed Air Energy Storage (A-CAES) | [TWh] | 0 | 0 | 0 | 1 | 1 | 2 | 2 | 6
Thermal Energy Storage (TES) | [TWh] | 0 | 0 | 59 | 103 | 139 | 141 | 28 | 20

## New_Installed_Capacity_NE-Asia
Newly installed capacity in 5-year intervals | Units | 2015 | 2020 | 2025 | 2030 | 2035 | 2040 | 2045 | 2050
PV fixed tilted | [GW] | 0 | 0 | 0 | 0 | 11 | 26 | 72 | 614 | Back to Contents
PV single-axis | [GW] | 0 | 143 | 449 | 597 | 729 | 731 | 896 | 725
PV prosumer | [GW] | 0 | 86 | 202 | 564 | 423 | 412 | 285 | 370
Wind onshore | [GW] | 0 | 203 | 696 | 191 | 2 | 0 | 0 | 0
Wind offshore | [GW] | 0 | 0 | 0 | 0 | 0 | 0 | 0 | 0
Hydro Run-of-River | [GW] | 0 | 0 | 0 | 0 | 0 | 0 | 0 | 0
Hydro Dam | [GW] | 0 | 62 | 34 | 0 | 0 | 0 | 0 | 3
Biomass Solid | [GW] | 0 | 0 | 19 | 5 | 2 | 0 | 0 | 2
Waste-to-energy | [GW] | 0 | 2 | 0 | 0 | 0 | 0 | 0 | 0
Biogas | [GW] | 0 | 3 | 1 | 3 | 0 | 0 | 1 | 7
Geothermal | [GW] | 0 | 1 | 2 | 1 | 0 | 0 | 0 | 0
CSP solar field | [GW] | 0 | 0 | 0 | 0 | 0 | 0 | 0 | 2
CCGT | [GW] | 0 | 0 | 0 | 0 | 0 | 0 | 0 | 3
OCGT | [GW] | 0 | 0 | 117 | 0 | 0 | 0 | 0 | 73
Steam Turbine | [GW] | 0 | 0 | 7 | 8 | 7 | 0 | 0 | 0
Internal Combustion Engine | [GW] | 0 | 0 | 0 | 0 | 0 | 0 | 0 | 0
Coal PP | [GW] | 0 | 0 | 0 | 0 | 0 | 0 | 0 | 0
Nuclear PP | [GW] | 0 | 0 | 0 | 0 | 0 | 0 | 0 | 0
Methanation | [GW_th] | 0 | 0 | 0 | 2 | 1 | 8 | 20 | 20

## Investment_NE-Asia
Capex for 5-year intervals | Units | 2015 | 2020 | 2025 | 2030 | 2035 | 2040 | 2045 | 2050
PV fixed tilted | [b€] | 0 | 0 | 0 | 0 | 4 | 8 | 19 | 151 | Back to Contents
PV single-axis | [b€] | 0 | 91 | 231 | 256 | 271 | 241 | 266 | 196
PV prosumer | [b€] | 0 | 101 | 195 | 466 | 307 | 268 | 168 | 199
Wind onshore | [b€] | 0 | 234 | 738 | 191 | 2 | 0 | 0 | 0
Wind offshore | [b€] | 0 | 0 | 0 | 0 | 0 | 0 | 0 | 0
Hydro Run-of-River | [b€] | 0 | 0 | 0 | 0 | 0 | 0 | 0 | 0
Hydro Dam | [b€] | 0 | 102 | 57 | 1 | 0 | 0 | 0 | 5
Biomass Solid | [b€] | 0 | 1 | 48 | 11 | 4 | 0 | 0 | 4
Waste-to-energy | [b€] | 0 | 11 | 1 | 0 | 0 | 0 | 1 | 0
Biogas | [b€] | 0 | 1 | 1 | 1 | 0 | 0 | 0 | 2
Geothermal | [b€] | 0 | 3 | 8 | 5 | 2 | 0 | 0 | 1
CSP solar field | [b€] | 0 | 0 | 0 | 0 | 0 | 0 | 0 | 0
CCGT | [b€] | 0 | 0 | 0 | 0 | 0 | 0 | 0 | 2
OCGT | [b€] | 0 | 0 | 56 | 0 | 0 | 0 | 0 | 35
Steam Turbine | [b€] | 0 | 0 | 5 | 5 | 4 | 0 | 0 | 0
Internal Combustion Engine | [b€] | 0 | 0 | 0 | 0 | 0 | 0 | 0 | 0
Coal PP | [b€] | 0 | 0 | 0 | 0 | 0 | 0 | 0 | 0
Nuclear PP | [b€] | 0 | 0 | 0 | 0 | 0 | 0 | 0 | 0
Methanation | [b€] | 0 | 0 | 0 | 0 | 0 | 2 | 4 | 4
Battery Storage large-scale | [b€] | 0 | 0 | 1 | 133 | 202 | 179 | 238 | 268
Battery Storage prosumer | [b€] | 0 | 18 | 37 | 199 | 122 | 94 | 53 | 60
Gas Storage | [b€] | 0 | 0 | 0 | 0 | 1 | 1 | 3 | 4
Pumped Hydro Storage (PHS) | [b€] | 0 | 0 | 0 | 3 | 0 | 0 | 0 | 0
Adiabatic Compressed Air Energy Storage (A-CAES) | [b€] | 0 | 0 | 0 | 2 | 0 | 0 | 0 | 7
Thermal Energy Storage (TES) | [b€] | 0 | 0 | 0 | 1 | 4 | 0 | 0 | 0
Grids | [b€] | 0 | 20 | 26 | 41 | 1 | 1 | 2 | 0
Total | [b€] | 0 | 583 | 1402 | 1317 | 924 | 796 | 756 | 938

## LCOE_NE-Asia
LCOE composition | Units | 2015 | 2020 | 2025 | 2030 | 2035 | 2040 | 2045 | 2050
LCOE - Generation | [€/MWh] | 64.7 | 64 | 62.2 | 54.5 | 48.1 | 43.1 | 38.1 | 32.5 | Back to Contents
LCOC - Curtailment | [€/MWh] | 1.6 | 0.3 | 1.1 | 2.9 | 3.4 | 3.6 | 3.4 | 2.8
LCOS - Storage | [€/MWh] | 1 | 2.9 | 3.4 | 8.1 | 11.8 | 13.7 | 14.9 | 16.7
LCOT - Transmission | [€/MWh] | 6.8 | 4.2 | 5 | 5.6 | 5 | 4.2 | 3.6 | 2.8
Total LCOE | [€/MWh] | 74 | 71.3 | 71.8 | 71 | 68.3 | 64.6 | 60 | 54.8

## Installed_Capacity_SE-Asia
Installed capacity | Units | 2015 | 2020 | 2025 | 2030 | 2035 | 2040 | 2045 | 2050
PV fixed tilted | [GW] | 2 | 2 | 2 | 2 | 2 | 10 | 171 | 331 | Back to Contents
PV single-axis | [GW] | 0 | 48 | 240 | 499 | 823 | 1025 | 1186 | 1403
PV prosumer | [GW] | 5 | 21 | 73 | 221 | 325 | 443 | 547 | 685
Wind onshore | [GW] | 5 | 12 | 43 | 71 | 71 | 69 | 74 | 80
Wind offshore | [GW] | 0 | 0 | 0 | 0 | 0 | 0 | 0 | 0
Hydro Run-of-River | [GW] | 18 | 18 | 21 | 21 | 21 | 21 | 21 | 21
Hydro Dam | [GW] | 35 | 44 | 45 | 46 | 46 | 46 | 46 | 48
Biomass Solid | [GW] | 5 | 6 | 14 | 16 | 15 | 14 | 16 | 24
Waste-to-energy | [GW] | 0 | 2 | 3 | 3 | 2 | 2 | 2 | 3
Biogas | [GW] | 1 | 3 | 5 | 6 | 8 | 9 | 10 | 11
Geothermal | [GW] | 4 | 8 | 14 | 14 | 14 | 14 | 13 | 14
CSP solar field | [GW] | 0 | 0 | 0 | 0 | 0 | 0 | 0 | 0
CCGT | [GW] | 53 | 55 | 73 | 73 | 69 | 57 | 46 | 47
OCGT | [GW] | 55 | 59 | 99 | 98 | 87 | 77 | 72 | 74
Steam Turbine | [GW] | 0 | 0 | 0 | 1 | 17 | 17 | 14 | 14
Internal Combustion Engine | [GW] | 17 | 12 | 7 | 6 | 2 | 0 | 0 | 0
Coal PP | [GW] | 80 | 76 | 71 | 60 | 54 | 49 | 40 | 32
Nuclear PP | [GW] | 0 | 0 | 0 | 0 | 0 | 0 | 0 | 0
Power-to-Gas (PtG) | [GW_el] | 0 | 0 | 0 | 0 | 0 | 7 | 38 | 59
Power-to-Heat (PtH) | [GW_th] | 0 | 0 | 0 | 5 | 58 | 58 | 58 | 180
Battery Storage large-scale | [GWh] | 0 | 0 | 93 | 757 | 1651 | 2208 | 3001 | 3986
Battery Storage prosumer | [GWh] | 0 | 12 | 97 | 477 | 686 | 902 | 1084 | 1303
Gas Storage | [GWh] | 0 | 302 | 836 | 4004 | 12729 | 26895 | 56822 | 80533
Pumped Hydro Storage (PHS) | [GWh] | 4 | 4 | 7 | 8 | 8 | 8 | 8 | 8
Adiabatic Compressed Air Energy Storage (A-CAES) | [GWh] | 0 | 0 | 0 | 0 | 0 | 0 | 0 | 215
Thermal Energy Storage (TES) | [GWh] | 0 | 0 | 0 | 52 | 583 | 584 | 584 | 615

## Electricity_Generation_SE-Asia
Generation | Units | 2015 | 2020 | 2025 | 2030 | 2035 | 2040 | 2045 | 2050
PV fixed tilted | [TWh] | 4 | 4 | 4 | 4 | 4 | 15 | 251 | 485 | Back to Contents
PV single-axis | [TWh] | 0 | 93 | 456 | 948 | 1551 | 1932 | 2244 | 2667
PV prosumer | [TWh] | 8 | 34 | 117 | 341 | 497 | 677 | 833 | 1041
Wind onshore | [TWh] | 14 | 40 | 139 | 197 | 196 | 190 | 196 | 198
Wind offshore | [TWh] | 0 | 0 | 0 | 0 | 0 | 0 | 0 | 0
Hydro Run-of-River | [TWh] | 66 | 66 | 81 | 81 | 81 | 81 | 81 | 81
Hydro Dam | [TWh] | 128 | 168 | 173 | 173 | 173 | 173 | 173 | 179
Biomass Solid | [TWh] | 7 | 32 | 95 | 97 | 94 | 86 | 75 | 62
Waste-to-energy | [TWh] | 1 | 19 | 20 | 20 | 21 | 21 | 21 | 21
Biogas | [TWh] | 5 | 22 | 22 | 23 | 24 | 24 | 28 | 29
Geothermal | [TWh] | 2 | 34 | 83 | 83 | 83 | 83 | 83 | 83
CCGT | [TWh] | 259 | 364 | 261 | 136 | 43 | 43 | 50 | 49
OCGT | [TWh] | 218 | 24 | 12 | 3 | 3 | 7 | 13 | 27
Steam Turbine | [TWh] | 0 | 0 | 0 | 4 | 50 | 53 | 47 | 44
Internal Combustion Engine | [TWh] | 45 | 0 | 0 | 0 | 0 | 0 | 0 | 0
Coal PP | [TWh] | 483 | 578 | 333 | 179 | 38 | 33 | 22 | 0
Nuclear PP | [TWh] | 0 | 0 | 0 | 0 | 0 | 0 | 0 | 0
Power-to-Gas (PtG) | [TWh_el] | 0 | 0 | 1 | 0 | 1 | 15 | 75 | 131
Power-to-Heat (PtH) | [TWh_th] | 0 | 0 | 0 | 11 | 134 | 138 | 124 | 118
Battery Storage large-scale | [TWh] | 0 | 0 | 28 | 251 | 537 | 711 | 962 | 1291
Battery Storage prosumer | [TWh] | 0 | 4 | 31 | 145 | 209 | 275 | 330 | 397
Gas Storage | [TWh] | 0 | 0 | 0 | 0 | 0 | 5 | 26 | 44
Pumped Hydro Storage (PHS) | [TWh] | 1 | 1 | 2 | 2 | 2 | 2 | 2 | 2
Adiabatic Compressed Air Energy Storage (A-CAES) | [TWh] | 0 | 0 | 0 | 0 | 0 | 0 | 0 | 5
Thermal Energy Storage (TES) | [TWh] | 0 | 0 | 0 | 9 | 117 | 120 | 108 | 100

## New_Installed_Capacity_SE-Asia
Newly installed capacity in 5-year intervals | Units | 2015 | 2020 | 2025 | 2030 | 2035 | 2040 | 2045 | 2050
PV fixed tilted | [GW] | 0 | 0 | 0 | 0 | 0 | 8 | 161 | 159 | Back to Contents
PV single-axis | [GW] | 0 | 48 | 193 | 259 | 324 | 202 | 161 | 217
PV prosumer | [GW] | 0 | 16 | 52 | 148 | 104 | 119 | 104 | 138
Wind onshore | [GW] | 0 | 7 | 30 | 29 | 0 | 0 | 5 | 7
Wind offshore | [GW] | 0 | 0 | 0 | 0 | 0 | 0 | 0 | 0
Hydro Run-of-River | [GW] | 0 | 0 | 3 | 0 | 0 | 0 | 0 | 0
Hydro Dam | [GW] | 0 | 9 | 1 | 0 | 0 | 0 | 0 | 2
Biomass Solid | [GW] | 0 | 2 | 8 | 2 | 0 | 0 | 2 | 8
Waste-to-energy | [GW] | 0 | 2 | 0 | 0 | 0 | 0 | 0 | 0
Biogas | [GW] | 0 | 2 | 2 | 1 | 1 | 2 | 0 | 2
Geothermal | [GW] | 0 | 4 | 6 | 0 | 0 | 0 | 0 | 1
CSP solar field | [GW] | 0 | 0 | 0 | 0 | 0 | 0 | 0 | 0
CCGT | [GW] | 0 | 3 | 18 | 0 | 0 | 0 | 0 | 1
OCGT | [GW] | 0 | 4 | 40 | 0 | 0 | 0 | 0 | 1
Steam Turbine | [GW] | 0 | 0 | 0 | 1 | 16 | 0 | 0 | 0
Internal Combustion Engine | [GW] | 0 | 0 | 0 | 0 | 0 | 0 | 0 | 0
Coal PP | [GW] | 0 | 0 | 0 | 0 | 0 | 0 | 0 | 0
Nuclear PP | [GW] | 0 | 0 | 0 | 0 | 0 | 0 | 0 | 0
Methanation | [GW_th] | 0 | 0 | 0 | 0 | 0 | 2 | 11 | 8

## Investment_SE-Asia
Capex for 5-year intervals | Units | 2015 | 2020 | 2025 | 2030 | 2035 | 2040 | 2045 | 2050
PV fixed tilted | [b€] | 0 | 0 | 0 | 0 | 0 | 2 | 43 | 39 | Back to Contents
PV single-axis | [b€] | 0 | 31 | 99 | 111 | 120 | 67 | 48 | 59
PV prosumer | [b€] | 0 | 19 | 51 | 122 | 75 | 77 | 61 | 74
Wind onshore | [b€] | 0 | 8 | 32 | 29 | 0 | 0 | 4 | 6
Wind offshore | [b€] | 0 | 0 | 0 | 0 | 0 | 0 | 0 | 0
Hydro Run-of-River | [b€] | 0 | 0 | 8 | 0 | 0 | 0 | 0 | 0
Hydro Dam | [b€] | 0 | 15 | 2 | 0 | 0 | 0 | 0 | 4
Biomass Solid | [b€] | 0 | 4 | 19 | 4 | 0 | 0 | 3 | 15
Waste-to-energy | [b€] | 0 | 12 | 1 | 0 | 0 | 0 | 0 | 0
Biogas | [b€] | 0 | 1 | 1 | 0 | 0 | 1 | 0 | 0
Geothermal | [b€] | 0 | 19 | 26 | 1 | 1 | 0 | 0 | 3
CSP solar field | [b€] | 0 | 0 | 0 | 0 | 0 | 0 | 0 | 0
CCGT | [b€] | 0 | 2 | 14 | 0 | 0 | 0 | 0 | 1
OCGT | [b€] | 0 | 2 | 19 | 0 | 0 | 0 | 0 | 1
Steam Turbine | [b€] | 0 | 0 | 0 | 1 | 11 | 0 | 0 | 0
Internal Combustion Engine | [b€] | 0 | 0 | 0 | 0 | 0 | 0 | 0 | 0
Coal PP | [b€] | 0 | 0 | 0 | 0 | 0 | 0 | 0 | 0
Nuclear PP | [b€] | 0 | 0 | 0 | 0 | 0 | 0 | 0 | 0
Methanation | [b€] | 0 | 0 | 0 | 0 | 0 | 1 | 2 | 1
Battery Storage large-scale | [b€] | 0 | 0 | 19 | 100 | 107 | 56 | 67 | 74
Battery Storage prosumer | [b€] | 0 | 4 | 17 | 57 | 25 | 22 | 15 | 16
Gas Storage | [b€] | 0 | 0 | 0 | 0 | 0 | 1 | 1 | 1
Pumped Hydro Storage (PHS) | [b€] | 0 | 0 | 0 | 0 | 0 | 0 | 0 | 0
Adiabatic Compressed Air Energy Storage (A-CAES) | [b€] | 0 | 0 | 0 | 0 | 0 | 0 | 0 | 6
Thermal Energy Storage (TES) | [b€] | 0 | 0 | 0 | 2 | 11 | 0 | 0 | 1
Grids | [b€] | 0 | 1 | 1 | 2 | 0 | 0 | 2 | 11
Total | [b€] | 0 | 116 | 309 | 430 | 351 | 226 | 248 | 312

## LCOE_SE-Asia
LCOE composition | Units | 2015 | 2020 | 2025 | 2030 | 2035 | 2040 | 2045 | 2050
LCOE - Generation | [€/MWh] | 64.2 | 56.6 | 57.9 | 46.6 | 38.2 | 34.9 | 31.2 | 28.4 | Back to Contents
LCOC - Curtailment | [€/MWh] | 1.8 | 0.4 | 0.6 | 2 | 2 | 2.3 | 2.4 | 2.5
LCOS - Storage | [€/MWh] | 0.1 | 3.7 | 6.5 | 15.9 | 21.6 | 21.5 | 21.7 | 21.4
LCOT - Transmission | [€/MWh] | 0 | 0 | 0.1 | 0.1 | 0.1 | 0.1 | 0.1 | 0.3
Total LCOE | [€/MWh] | 66.1 | 60.7 | 65 | 64.7 | 61.9 | 58.9 | 55.4 | 52.6

## Installed_Capacity_N-Am
Installed capacity | Units | 2015 | 2020 | 2025 | 2030 | 2035 | 2040 | 2045 | 2050
PV fixed tilted | [GW] | 16 | 16 | 16 | 16 | 16 | 15 | 52 | 95 | Back to Contents
PV single-axis | [GW] | 0 | 120 | 327 | 546 | 725 | 887 | 1011 | 1150
PV prosumer | [GW] | 12 | 66 | 301 | 634 | 847 | 1039 | 1172 | 1302
Wind onshore | [GW] | 78 | 122 | 599 | 789 | 862 | 839 | 810 | 766
Wind offshore | [GW] | 0 | 0 | 0 | 0 | 0 | 0 | 0 | 0
Hydro Run-of-River | [GW] | 64 | 64 | 64 | 64 | 64 | 64 | 64 | 64
Hydro Dam | [GW] | 110 | 111 | 127 | 134 | 135 | 135 | 136 | 138
Biomass Solid | [GW] | 10 | 9 | 10 | 9 | 9 | 8 | 6 | 6
Waste-to-energy | [GW] | 5 | 5 | 4 | 4 | 4 | 4 | 4 | 4
Biogas | [GW] | 3 | 5 | 5 | 7 | 8 | 12 | 14 | 17
Geothermal | [GW] | 5 | 19 | 21 | 20 | 19 | 19 | 18 | 18
CSP solar field | [GW] | 2 | 2 | 2 | 2 | 2 | 2 | 1 | 0
CCGT | [GW] | 336 | 326 | 310 | 301 | 282 | 252 | 127 | 107
OCGT | [GW] | 271 | 222 | 583 | 575 | 559 | 533 | 450 | 433
Steam Turbine | [GW] | 0 | 1 | 1 | 3 | 5 | 5 | 4 | 3
Internal Combustion Engine | [GW] | 66 | 36 | 6 | 3 | 0 | 0 | 0 | 0
Coal PP | [GW] | 348 | 231 | 116 | 66 | 46 | 33 | 29 | 23
Nuclear PP | [GW] | 114 | 86 | 69 | 43 | 11 | 6 | 2 | 0
Power-to-Gas (PtG) | [GW_el] | 0 | 3 | 1 | 4 | 73 | 132 | 168 | 171
Power-to-Heat (PtH) | [GW_th] | 0 | 32 | 32 | 37 | 44 | 44 | 44 | 45
Battery Storage large-scale | [GWh] | 0 | 12 | 12 | 379 | 852 | 1403 | 2079 | 2723
Battery Storage prosumer | [GWh] | 0 | 6 | 489 | 1311 | 1741 | 2072 | 2285 | 2494
Gas Storage | [GWh] | 0 | 1940 | 6091 | 9899 | 53263 | 131255 | 194129 | 222194
Pumped Hydro Storage (PHS) | [GWh] | 16 | 17 | 17 | 17 | 17 | 17 | 17 | 17
Adiabatic Compressed Air Energy Storage (A-CAES) | [GWh] | 0 | 97 | 98 | 99 | 99 | 100 | 100 | 102
Thermal Energy Storage (TES) | [GWh] | 18 | 77 | 78 | 133 | 199 | 201 | 183 | 146

## Electricity_Generation_N-Am
Generation | Units | 2015 | 2020 | 2025 | 2030 | 2035 | 2040 | 2045 | 2050
PV fixed tilted | [TWh] | 24 | 24 | 24 | 24 | 24 | 22 | 75 | 136 | Back to Contents
PV single-axis | [TWh] | 0 | 250 | 693 | 1131 | 1500 | 1819 | 2068 | 2345
PV prosumer | [TWh] | 18 | 100 | 458 | 954 | 1270 | 1554 | 1748 | 1933
Wind onshore | [TWh] | 222 | 384 | 2148 | 2748 | 3005 | 2948 | 2862 | 2702
Wind offshore | [TWh] | 0 | 0 | 0 | 0 | 0 | 0 | 0 | 0
Hydro Run-of-River | [TWh] | 247 | 247 | 247 | 247 | 247 | 247 | 247 | 247
Hydro Dam | [TWh] | 423 | 427 | 482 | 502 | 503 | 504 | 509 | 517
Biomass Solid | [TWh] | 14 | 42 | 58 | 47 | 45 | 38 | 29 | 28
Waste-to-energy | [TWh] | 14 | 27 | 28 | 30 | 31 | 31 | 32 | 32
Biogas | [TWh] | 14 | 27 | 24 | 24 | 25 | 26 | 33 | 39
Geothermal | [TWh] | 16 | 140 | 157 | 157 | 152 | 151 | 149 | 148
CCGT | [TWh] | 1130 | 1399 | 577 | 262 | 217 | 205 | 140 | 114
OCGT | [TWh] | 637 | 20 | 0 | 1 | 1 | 1 | 66 | 83
Steam Turbine | [TWh] | 1 | 3 | 3 | 10 | 14 | 14 | 11 | 9
Internal Combustion Engine | [TWh] | 70 | 2 | 0 | 0 | 0 | 0 | 0 | 0
Coal PP | [TWh] | 1718 | 1840 | 517 | 179 | 86 | 25 | 3 | 0
Nuclear PP | [TWh] | 934 | 642 | 514 | 317 | 81 | 47 | 12 | 0
Power-to-Gas (PtG) | [TWh_el] | 0 | 3 | 0 | 7 | 171 | 314 | 390 | 397
Power-to-Heat (PtH) | [TWh_th] | 0 | 6 | 5 | 23 | 33 | 33 | 29 | 26
Battery Storage large-scale | [TWh] | 0 | 7 | 4 | 124 | 260 | 427 | 623 | 834
Battery Storage prosumer | [TWh] | 0 | 2 | 140 | 372 | 485 | 567 | 608 | 647
Gas Storage | [TWh] | 0 | 1 | 0 | 3 | 62 | 114 | 124 | 124
Pumped Hydro Storage (PHS) | [TWh] | 5 | 5 | 4 | 5 | 4 | 4 | 4 | 5
Adiabatic Compressed Air Energy Storage (A-CAES) | [TWh] | 0 | 2 | 1 | 2 | 2 | 2 | 2 | 2
Thermal Energy Storage (TES) | [TWh] | 4 | 7 | 8 | 24 | 33 | 32 | 26 | 22

## New_Installed_Capacity_N-Am
Newly installed capacity in 5-year intervals | Units | 2015 | 2020 | 2025 | 2030 | 2035 | 2040 | 2045 | 2050
PV fixed tilted | [GW] | 0 | 0 | 0 | 0 | 0 | 0 | 37 | 43 | Back to Contents
PV single-axis | [GW] | 0 | 120 | 207 | 219 | 179 | 162 | 124 | 139
PV prosumer | [GW] | 0 | 54 | 235 | 333 | 213 | 192 | 133 | 129
Wind onshore | [GW] | 0 | 44 | 477 | 189 | 73 | 0 | 0 | 0
Wind offshore | [GW] | 0 | 0 | 0 | 0 | 0 | 0 | 0 | 0
Hydro Run-of-River | [GW] | 0 | 0 | 0 | 0 | 0 | 0 | 0 | 0
Hydro Dam | [GW] | 0 | 1 | 16 | 7 | 1 | 0 | 1 | 2
Biomass Solid | [GW] | 0 | 0 | 2 | 0 | 0 | 0 | 0 | 0
Waste-to-energy | [GW] | 0 | 0 | 0 | 0 | 0 | 0 | 0 | 0
Biogas | [GW] | 0 | 2 | 0 | 2 | 1 | 4 | 2 | 3
Geothermal | [GW] | 0 | 15 | 2 | 0 | 0 | 0 | 0 | 0
CSP solar field | [GW] | 0 | 0 | 0 | 0 | 0 | 0 | 0 | 0
CCGT | [GW] | 0 | 0 | 0 | 0 | 0 | 0 | 0 | 0
OCGT | [GW] | 0 | 0 | 361 | 0 | 0 | 0 | 0 | 0
Steam Turbine | [GW] | 0 | 1 | 0 | 3 | 2 | 0 | 0 | 0
Internal Combustion Engine | [GW] | 0 | 0 | 0 | 0 | 0 | 0 | 0 | 0
Coal PP | [GW] | 0 | 0 | 0 | 0 | 0 | 0 | 0 | 0
Nuclear PP | [GW] | 0 | 0 | 0 | 0 | 0 | 0 | 0 | 0
Methanation | [GW_th] | 0 | 2 | 0 | 0 | 24 | 21 | 13 | 1

## Investments_N-Am
Capex for 5-year intervals | Units | 2015 | 2020 | 2025 | 2030 | 2035 | 2040 | 2045 | 2050
PV fixed tilted | [b€] | 0 | 0 | 0 | 0 | 0 | 0 | 10 | 11 | Back to Contents
PV single-axis | [b€] | 0 | 77 | 106 | 94 | 66 | 53 | 37 | 38
PV prosumer | [b€] | 0 | 63 | 227 | 275 | 154 | 125 | 78 | 69
Wind onshore | [b€] | 0 | 50 | 506 | 189 | 71 | 0 | 0 | 0
Wind offshore | [b€] | 0 | 0 | 0 | 0 | 0 | 0 | 0 | 0
Hydro Run-of-River | [b€] | 0 | 0 | 0 | 0 | 0 | 0 | 0 | 0
Hydro Dam | [b€] | 0 | 2 | 27 | 11 | 1 | 0 | 2 | 3
Biomass Solid | [b€] | 0 | 0 | 4 | 0 | 1 | 0 | 0 | 0
Waste-to-energy | [b€] | 0 | 0 | 0 | 0 | 1 | 0 | 0 | 0
Biogas | [b€] | 0 | 1 | 0 | 1 | 0 | 1 | 1 | 1
Geothermal | [b€] | 0 | 72 | 9 | 0 | 0 | 0 | 0 | 0
CSP solar field | [b€] | 0 | 0 | 0 | 0 | 0 | 0 | 0 | 0
CCGT | [b€] | 0 | 0 | 0 | 0 | 0 | 0 | 0 | 0
OCGT | [b€] | 0 | 0 | 171 | 0 | 0 | 0 | 0 | 0
Steam Turbine | [b€] | 0 | 1 | 0 | 2 | 1 | 0 | 0 | 0
Internal Combustion Engine | [b€] | 0 | 0 | 0 | 0 | 0 | 0 | 0 | 0
Coal PP | [b€] | 0 | 0 | 0 | 0 | 0 | 0 | 0 | 0
Nuclear PP | [b€] | 0 | 0 | 0 | 0 | 0 | 0 | 0 | 0
Methanation | [b€] | 0 | 1 | 0 | 0 | 6 | 5 | 3 | 0
Battery Storage large-scale | [b€] | 0 | 4 | 0 | 55 | 57 | 55 | 57 | 48
Battery Storage prosumer | [b€] | 0 | 2 | 97 | 123 | 52 | 33 | 18 | 16
Gas Storage | [b€] | 0 | 0 | 0 | 0 | 2 | 4 | 3 | 1
Pumped Hydro Storage (PHS) | [b€] | 0 | 0 | 0 | 0 | 0 | 0 | 0 | 0
Adiabatic Compressed Air Energy Storage (A-CAES) | [b€] | 0 | 3 | 0 | 0 | 0 | 0 | 0 | 0
Thermal Energy Storage (TES) | [b€] | 0 | 2 | 0 | 2 | 1 | 0 | 0 | 0
Grids | [b€] | 0 | 25 | 90 | 7 | 6 | 1 | 2 | 1
Total | [b€] | 0 | 304 | 1237 | 759 | 418 | 278 | 211 | 188

## LCOE_N-Am
LCOE composition | Units | 2015 | 2020 | 2025 | 2030 | 2035 | 2040 | 2045 | 2050
LCOE - Generation | [€/MWh] | 61.8 | 57.2 | 49.7 | 42.4 | 36.4 | 32.3 | 30.9 | 29.9 | Back to Contents
LCOC - Curtailment | [€/MWh] | 1.7 | 0.3 | 0.6 | 3.1 | 3.3 | 2.8 | 2.5 | 2.4
LCOS - Storage | [€/MWh] | 0.1 | 3 | 8.4 | 12.4 | 16.2 | 19.1 | 18 | 18
LCOT - Transmission | [€/MWh] | 0.5 | 0.8 | 2.7 | 2.9 | 2.7 | 2.5 | 2.4 | 2.2
Total LCOE | [€/MWh] | 64.1 | 61.2 | 61.4 | 60.7 | 58.6 | 56.8 | 53.8 | 52.5

## Installed_Capacity_S-Am
Installed capacity | Units | 2015 | 2020 | 2025 | 2030 | 2035 | 2040 | 2045 | 2050
PV fixed tilted | [GW] | 2 | 2 | 2 | 2 | 2 | 2 | 2 | 0 | Back to Contents
PV single-axis | [GW] | 0 | 78 | 129 | 169 | 200 | 256 | 348 | 452
PV prosumer | [GW] | 0 | 11 | 68 | 145 | 209 | 280 | 330 | 383
Wind onshore | [GW] | 8 | 41 | 44 | 45 | 47 | 49 | 46 | 44
Wind offshore | [GW] | 0 | 0 | 0 | 0 | 0 | 0 | 0 | 0
Hydro Run-of-River | [GW] | 39 | 39 | 39 | 39 | 39 | 39 | 39 | 39
Hydro Dam | [GW] | 112 | 121 | 125 | 125 | 127 | 129 | 130 | 130
Biomass Solid | [GW] | 13 | 13 | 14 | 14 | 10 | 5 | 2 | 2
Waste-to-energy | [GW] | 0 | 1 | 1 | 1 | 1 | 1 | 1 | 1
Biogas | [GW] | 0 | 5 | 5 | 5 | 6 | 7 | 11 | 12
Geothermal | [GW] | 1 | 1 | 1 | 0 | 0 | 0 | 0 | 0
CSP solar field | [GW] | 0 | 0 | 0 | 0 | 0 | 0 | 0 | 0
CCGT | [GW] | 32 | 34 | 34 | 34 | 32 | 25 | 19 | 13
OCGT | [GW] | 35 | 52 | 49 | 47 | 45 | 42 | 36 | 29
Steam Turbine | [GW] | 0 | 0 | 0 | 1 | 1 | 1 | 1 | 1
Internal Combustion Engine | [GW] | 27 | 22 | 16 | 14 | 5 | 0 | 0 | 0
Coal PP | [GW] | 10 | 10 | 8 | 8 | 7 | 7 | 5 | 5
Nuclear PP | [GW] | 3 | 2 | 2 | 1 | 1 | 1 | 1 | 0
Power-to-Gas (PtG) | [GW_el] | 0 | 0 | 0 | 0 | 0 | 1 | 1 | 3
Power-to-Heat (PtH) | [GW_th] | 0 | 0 | 4 | 5 | 6 | 29 | 30 | 30
Battery Storage large-scale | [GWh] | 0 | 0 | 3 | 100 | 144 | 266 | 520 | 826
Battery Storage prosumer | [GWh] | 0 | 11 | 142 | 314 | 439 | 575 | 669 | 765
Gas Storage | [GWh] | 0 | 595 | 1994 | 3338 | 3953 | 4977 | 6433 | 9681
Pumped Hydro Storage (PHS) | [GWh] | 0 | 0 | 0 | 0 | 0 | 0 | 0 | 0
Adiabatic Compressed Air Energy Storage (A-CAES) | [GWh] | 0 | 1 | 7 | 7 | 7 | 8 | 8 | 9
Thermal Energy Storage (TES) | [GWh] | 0 | 1 | 31 | 31 | 43 | 43 | 44 | 45

## Electricity_Generation_S-Am
Generation | Units | 2015 | 2020 | 2025 | 2030 | 2035 | 2040 | 2045 | 2050
PV fixed tilted | [TWh] | 4 | 4 | 4 | 4 | 4 | 4 | 4 | 0 | Back to Contents
PV single-axis | [TWh] | 0 | 157 | 265 | 344 | 406 | 521 | 711 | 931
PV prosumer | [TWh] | 0 | 18 | 109 | 232 | 332 | 445 | 523 | 606
Wind onshore | [TWh] | 23 | 180 | 193 | 199 | 206 | 215 | 210 | 204
Wind offshore | [TWh] | 0 | 0 | 0 | 0 | 0 | 0 | 0 | 0
Hydro Run-of-River | [TWh] | 162 | 162 | 161 | 162 | 162 | 160 | 161 | 162
Hydro Dam | [TWh] | 471 | 526 | 536 | 536 | 552 | 561 | 566 | 566
Biomass Solid | [TWh] | 48 | 61 | 63 | 54 | 51 | 30 | 16 | 15
Waste-to-energy | [TWh] | 0 | 7 | 7 | 7 | 7 | 6 | 7 | 7
Biogas | [TWh] | 1 | 38 | 39 | 39 | 39 | 40 | 61 | 70
Geothermal | [TWh] | 0 | 0 | 0 | 0 | 0 | 0 | 0 | 0
CCGT | [TWh] | 198 | 152 | 94 | 65 | 65 | 59 | 34 | 29
OCGT | [TWh] | 127 | 2 | 2 | 3 | 4 | 8 | 5 | 6
Steam Turbine | [TWh] | 0 | 0 | 2 | 2 | 3 | 3 | 3 | 3
Internal Combustion Engine | [TWh] | 94 | 0 | 0 | 0 | 0 | 0 | 0 | 0
Coal PP | [TWh] | 74 | 23 | 5 | 0 | 0 | 0 | 0 | 0
Nuclear PP | [TWh] | 21 | 18 | 18 | 9 | 9 | 9 | 9 | 0
Power-to-Gas (PtG) | [TWh_el] | 0 | 0 | 0 | 2 | 2 | 2 | 3 | 5
Power-to-Heat (PtH) | [TWh_th] | 0 | 0 | 6 | 6 | 8 | 9 | 8 | 9
Battery Storage large-scale | [TWh] | 0 | 0 | 1 | 32 | 46 | 86 | 168 | 265
Battery Storage prosumer | [TWh] | 0 | 3 | 44 | 95 | 132 | 172 | 198 | 225
Gas Storage | [TWh] | 0 | 0 | 0 | 1 | 1 | 1 | 1 | 1
Pumped Hydro Storage (PHS) | [TWh] | 0 | 0 | 0 | 0 | 0 | 0 | 0 | 0
Adiabatic Compressed Air Energy Storage (A-CAES) | [TWh] | 0 | 0 | 0 | 0 | 0 | 0 | 0 | 0
Thermal Energy Storage (TES) | [TWh] | 0 | 0 | 5 | 5 | 7 | 7 | 7 | 8

## New_Installed_Capacity_S-Am
Newly installed capacity in 5-year intervals | Units | 2015 | 2020 | 2025 | 2030 | 2035 | 2040 | 2045 | 2050
PV fixed tilted | [GW] | 0 | 0 | 0 | 0 | 0 | 0 | 0 | 0 | Back to Contents
PV single-axis | [GW] | 0 | 78 | 51 | 40 | 30 | 56 | 92 | 104
PV prosumer | [GW] | 0 | 11 | 57 | 77 | 63 | 71 | 49 | 53
Wind onshore | [GW] | 0 | 32 | 3 | 2 | 2 | 2 | 0 | 0
Wind offshore | [GW] | 0 | 0 | 0 | 0 | 0 | 0 | 0 | 0
Hydro Run-of-River | [GW] | 0 | 0 | 0 | 0 | 0 | 0 | 0 | 0
Hydro Dam | [GW] | 0 | 10 | 3 | 0 | 3 | 2 | 1 | 0
Biomass Solid | [GW] | 0 | 0 | 2 | 0 | 0 | 0 | 0 | 0
Waste-to-energy | [GW] | 0 | 1 | 0 | 0 | 0 | 0 | 0 | 0
Biogas | [GW] | 0 | 4 | 0 | 0 | 1 | 1 | 4 | 1
Geothermal | [GW] | 0 | 0 | 0 | 0 | 0 | 0 | 0 | 0
CSP solar field | [GW] | 0 | 0 | 0 | 0 | 0 | 0 | 0 | 0
CCGT | [GW] | 0 | 2 | 0 | 0 | 0 | 0 | 0 | 0
OCGT | [GW] | 0 | 18 | 0 | 0 | 0 | 0 | 0 | 0
Steam Turbine | [GW] | 0 | 0 | 0 | 0 | 0 | 0 | 0 | 0
Internal Combustion Engine | [GW] | 0 | 0 | 0 | 0 | 0 | 0 | 0 | 0
Coal PP | [GW] | 0 | 0 | 0 | 0 | 0 | 0 | 0 | 0
Nuclear PP | [GW] | 0 | 0 | 0 | 0 | 0 | 0 | 0 | 0
Methanation | [GW_th] | 0 | 0 | 0 | 0 | 0 | 0 | 0 | 1

## Investments_S-Am
Capex for 5-year intervals | Units | 2015 | 2020 | 2025 | 2030 | 2035 | 2040 | 2045 | 2050
PV fixed tilted | [b€] | 0 | 0 | 0 | 0 | 0 | 0 | 0 | 0 | Back to Contents
PV single-axis | [b€] | 0 | 50 | 26 | 17 | 11 | 19 | 27 | 28
PV prosumer | [b€] | 0 | 13 | 55 | 64 | 46 | 46 | 29 | 29
Wind onshore | [b€] | 0 | 37 | 3 | 2 | 2 | 2 | 0 | 0
Wind offshore | [b€] | 0 | 0 | 0 | 0 | 0 | 0 | 0 | 0
Hydro Run-of-River | [b€] | 0 | 0 | 0 | 0 | 0 | 0 | 1 | 0
Hydro Dam | [b€] | 0 | 16 | 6 | 0 | 5 | 3 | 1 | 0
Biomass Solid | [b€] | 0 | 0 | 4 | 0 | 0 | 0 | 0 | 0
Waste-to-energy | [b€] | 0 | 5 | 0 | 0 | 0 | 0 | 0 | 0
Biogas | [b€] | 0 | 2 | 0 | 0 | 0 | 0 | 1 | 0
Geothermal | [b€] | 0 | 0 | 0 | 0 | 0 | 0 | 0 | 0
CSP solar field | [b€] | 0 | 0 | 0 | 0 | 0 | 0 | 0 | 0
CCGT | [b€] | 0 | 1 | 0 | 0 | 0 | 0 | 0 | 0
OCGT | [b€] | 0 | 8 | 0 | 0 | 0 | 0 | 0 | 0
Steam Turbine | [b€] | 0 | 0 | 0 | 0 | 0 | 0 | 0 | 0
Internal Combustion Engine | [b€] | 0 | 0 | 0 | 0 | 0 | 0 | 0 | 0
Coal PP | [b€] | 0 | 0 | 0 | 0 | 0 | 0 | 0 | 0
Nuclear PP | [b€] | 0 | 0 | 0 | 0 | 0 | 0 | 0 | 0
Methanation | [b€] | 0 | 0 | 0 | 0 | 0 | 0 | 0 | 0
Battery Storage large-scale | [b€] | 0 | 0 | 1 | 15 | 5 | 12 | 22 | 23
Battery Storage prosumer | [b€] | 0 | 3 | 26 | 26 | 15 | 14 | 8 | 7
Gas Storage | [b€] | 0 | 0 | 0 | 0 | 0 | 0 | 0 | 0
Pumped Hydro Storage (PHS) | [b€] | 0 | 0 | 0 | 0 | 0 | 0 | 0 | 0
Adiabatic Compressed Air Energy Storage (A-CAES) | [b€] | 0 | 0 | 0 | 0 | 0 | 0 | 0 | 0
Thermal Energy Storage (TES) | [b€] | 0 | 0 | 1 | 0 | 0 | 0 | 0 | 0
Grids | [b€] | 0 | 5 | 1 | 1 | 2 | 0 | 1 | 2
Total | [b€] | 0 | 141 | 124 | 124 | 87 | 96 | 91 | 90

## LCOE_S-Am
LCOE composition | Units | 2015 | 2020 | 2025 | 2030 | 2035 | 2040 | 2045 | 2050
LCOE - Generation | [€/MWh] | 65 | 42.1 | 38.7 | 35.4 | 33.3 | 30.8 | 29 | 26.3 | Back to Contents
LCOC - Curtailment | [€/MWh] | 1.4 | 1 | 1 | 1 | 1 | 1.2 | 1.2 | 1.2
LCOS - Storage | [€/MWh] | 0 | 7 | 9.1 | 12 | 12.1 | 12.1 | 11 | 11.1
LCOT - Transmission | [€/MWh] | 1 | 1.2 | 1 | 1 | 1 | 0.9 | 0.8 | 0.8
Total LCOE | [€/MWh] | 67.5 | 51.2 | 49.9 | 49.4 | 47.4 | 44.9 | 42.1 | 39.4